## calculations
Sample ID | Date run | Volume filtered (ml) | Final volume of extract (ml) | Comments | absorbance before acidification | absorbance before acidification | absorbance before acidification | absorbance before acidification | absorbance before acidification | absorbance before acidification | absorbance before acidification | absorbance before acidification |  | absorbance after acidification | absorbance after acidification | absorbance after acidification | absorbance after acidification | absorbance after acidification | absorbance after acidification | absorbance after acidification | absorbance after acidification | before acidification (turbidity corrected) | after acidification (turbidity corrected) | difference before and after | Chlorophyll a in extract (ug/L from Arar) | Pheopigment in extract (ug/L from Arar) | Pheopigment in extract (ug/L) with ethanol blank correction | Chlorophyll a Conc of original water sample in ug/L (or mg/m3-same thing- APHA) | Pheopigment Conc of original water sample in ug/L (or mg/m3-same thing- APHA) | Ratio before and after (1 = all pheo, 1.72 = all chla) | Known chla in extract ug/L | Known Pheopigment in extract ug/L | Turbidity Corrected ABS 384 | Turbidity Corrected ABS 490 | Turbidity Corrected ABS 663 | ABS at 383 from Scytonemin | ABS at 663 from Chl a | ABS at 490 from Carotenoids | Beers law calc of Chl a conc using α of 89.71 | Beers law calc of Scytonemin conc using α of 112.61 | use the value for beta carotene for carotenoids 262.0 | Calculate according to Jeffery and Humphrey trichromatic method as reported by Arar EPA 446
[5 empty] | WL750.0 | WL665.0 | WL664.0 | WL663.0 | WL647.0 | WL630.0 | WL490.0 | WL384.0 | Sample ID | WL750.0 | WL665.0 | WL664.0 | WL663.0 | WL647.0 | WL630.0 | WL490.0 | WL384.0
|  | Artificially set to 500 as per a typical sample |  |  | problems if not 0.000 +- 0.005 |  | problems if <0.030 better if >0.1 | [6 empty] | problems if not 0.000 +- 0.005 |  | problems if <0.030 better if >0.1 | [7 empty] | problems if negative | BD if <34 | BD if <34 |  |  |  | problems if not between 1 and 1.72
ethanol_blank |  | 500 | 6 |  | 0 | 0 | 0 | 0 | 0 | 0 | 0 | 0 | ethanol_blank_acidified | -0.006 | -0.008 | -0.008 | -0.008 | -0.008 | -0.009 | -0.013 | -0.018 | 0 | -0.002 | 0.002 | 57.28 | -98.5216 | -30.1675 | 0.68736 | -1.1823 | 0 | 0 | 0 | 0 | 0 | 0 | 0 | 0 | 0 | 0 | 0 | 0 | 0
ethanol_blank |  | 500 | 6 |  | 0 | 0.002 | 0.002 | 0.002 | 0.001 | 0 | 0.002 | 0.002 | ethanol_blank_acidified | -0.006 | -0.006 | -0.006 | -0.007 | -0.008 | -0.008 | -0.01 | -0.014 | 0.002 | 0 | 0.002 | 57.28 | -57.28 | 11.0741 | 0.68736 | -0.68736 | #DIV/0! | 0 | 0 | 0.002 | 0.002 | 0.002 | 0.00312 | 0.00152 | 0.001828 | 16.9435 | 27.7062 | 6.9771 | 22.16
ethanol_blank |  | 500 | 6 |  | 0.002 | 0.002 | 0.002 | 0.002 | 0.002 | 0.002 | 0.003 | 0.006 | ethanol_blank_acidified | 0 | -0.001 | -0.001 | -0.001 | -0.001 | -0.001 | -0.002 | 0 | 0 | -0.001 | 0.001 | 28.64 | -49.2608 | 19.0933 | 0.34368 | -0.59113 | 0 | 0 | 0 | 0.004 | 0.001 | 0 | 0.00389 | -0.00107 | 0.0007 | -11.9273 | 34.544 | 2.6718 | 0
MEAN FOR ETHANOL BLANKS | [21 empty] | 0.00066667 | -0.001 | 0.0016667
theoretical min signal chla |  | 500 | 6 | [18 empty] | 0.00172 | 0.001 | 0.00072 | 20.6208 | 0 | 68.3541 | 0.24745 | 0 | 1.72 |  |  | 0 | 0 | 0 | 0 | 0 | 0 | 0 | 0 | 0 | 0
theoretical min signal pheo |  | 500 | 6 | [18 empty] | 0.001 | 0.001 | 0 | 0 | 20.6208 | 88.9749 | 0 | 0.24745 | 1 |  |  | 0 | 0 | 0 | 0 | 0 | 0 | 0 | 0 | 0 | 0
1_blank |  | 500 | 6 |  | -0.004 | -0.006 | -0.006 | -0.005 | -0.005 | -0.006 | -0.008 | -0.011 | 1_blank | -0.003 | -0.005 | -0.005 | -0.005 | -0.005 | -0.005 | -0.007 | -0.011 | -0.002 | -0.002 | 0 | 0 | -41.2416 | 27.1125 | 0 | -0.4949 | 1 |  |  | -0.007 | -0.004 | -0.001 | -0.00699 | 0.00083 | -0.003494 | 9.252 | -62.0726 | -13.3359 | -22
2_blank |  | 500 | 6 |  | -0.005 | -0.006 | -0.005 | -0.005 | -0.005 | -0.006 | -0.008 | -0.01 | 2_blank | -0.004 | -0.007 | -0.006 | -0.006 | -0.006 | -0.006 | -0.008 | -0.011 | 0 | -0.003 | 0.003 | 85.92 | -147.7824 | -79.4283 | 1.031 | -1.7734 | 0 |  |  | -0.005 | -0.003 | 0 | -0.00439 | 0.00132 | -0.00266 | 14.7141 | -38.9841 | -10.1527 | 0.08
3_blank |  | 500 | 6 |  | -0.005 | -0.007 | -0.007 | -0.006 | -0.006 | -0.007 | -0.008 | -0.011 | 3_blank | -0.004 | -0.007 | -0.007 | -0.006 | -0.006 | -0.007 | -0.009 | -0.012 | -0.002 | -0.003 | 0.001 | 28.64 | -90.5024 | -22.1483 | 0.34368 | -1.086 | 0.66667 |  |  | -0.006 | -0.003 | -0.001 | -0.00622 | 0.00057 | -0.002554 | 6.3538 | -55.2349 | -9.7481 | -22
4_B29APR19_B45_0.1m | 2019-06-11 | 1000 | 6 |  | -0.004 | 0.035 | 0.035 | 0.035 | 0.007 | 0.004 | 0.016 | 0.045 | 4_B29APR19_B45_0.1m | -0.003 | 0.019 | 0.019 | 0.018 | 0.002 | -0.002 | 0.014 | 0.05 | 0.039 | 0.022 | 0.017 | 486.88 | -33.2224 | 35.1317 | 2.9213 | -0.19933 | 1.7727 |  |  | 0.049 | 0.02 | 0.039 | 0.07637 | 0.02675 | 0.015466 | 298.183 | 678.1813 | 59.0305 | 444.57
5_B29APR19_B20_0.1m |  | 1000 | 6 |  | -0.004 | 0.023 | 0.023 | 0.023 | 0.004 | 0.001 | 0.011 | 0.03 | 5_B29APR19_B20_0.1m | -0.004 | 0.012 | 0.012 | 0.012 | 0 | -0.003 | 0.009 | 0.033 | 0.027 | 0.016 | 0.011 | 315.04 | 14.8928 | 83.2469 | 1.8902 | 0.089357 | 1.6875 |  |  | 0.034 | 0.015 | 0.027 | 0.05264 | 0.01851 | 0.011878 | 206.3315 | 467.454 | 45.3359 | 307.23
6_F29APR19_F200_0.1 |  | 700 | 6 |  | -0.003 | 0.003 | 0.003 | 0.003 | -0.001 | -0.002 | 0.002 | 0.009 | 6_F29APR19_F200_0.1 | -0.002 | 0 | 0 | 0.001 | -0.002 | -0.003 | 0 | 0.008 | 0.006 | 0.002 | 0.004 | 114.56 | -73.3184 | -4.9643 | 0.98194 | -0.62844 | 3 |  |  | 0.012 | 0.005 | 0.006 | 0.01587 | 0.00293 | 0.003984 | 32.6608 | 140.9289 | 15.2061 | 67.94
7_29APR19_B30_0.1 |  | 1000 | 6 |  | -0.003 | 0.027 | 0.027 | 0.027 | 0.006 | 0.003 | 0.015 | 0.039 | 7_29APR19_B30_0.1 | -0.003 | 0.015 | 0.014 | 0.014 | 0.001 | -0.002 | 0.013 | 0.043 | 0.03 | 0.018 | 0.012 | 343.68 | 27.4944 | 95.8485 | 2.0621 | 0.16497 | 1.6667 |  |  | 0.042 | 0.018 | 0.03 | 0.06252 | 0.01944 | 0.01422 | 216.6982 | 555.1905 | 54.2748 | 341.16
8_29APR19_B100_0.1 |  | 1000 | 6 |  | -0.003 | 0.002 | 0.003 | 0.003 | -0.001 | -0.003 | 0.002 | 0.013 | 8_29APR19_B100_0.1 | -0.003 | 0 | 0 | 0.001 | -0.002 | -0.004 | 0.001 | 0.011 | 0.006 | 0.003 | 0.003 | 85.92 | -24.0576 | 44.2965 | 0.51552 | -0.14435 | 2 |  |  | 0.016 | 0.005 | 0.006 | 0.02003 | 0.00185 | 0.003664 | 20.622 | 177.8705 | 13.9847 | 68.02
9_29APR19_B200_0.1 |  | 600 | 6 |  | -0.003 | 0.01 | 0.01 | 0.01 | 0.001 | 0 | 0.003 | 0.012 | 9_29APR19_B200_0.1 | -0.003 | 0.004 | 0.004 | 0.005 | -0.001 | -0.002 | 0.003 | 0.014 | 0.013 | 0.007 | 0.006 | 171.84 | -27.4944 | 40.8597 | 1.7184 | -0.27494 | 1.8571 |  |  | 0.015 | 0.006 | 0.013 | 0.02425 | 0.00927 | 0.004582 | 103.333 | 215.345 | 17.4885 | 147.65
10_29APR19_F100_0.1 |  | 700 | 6 |  | -0.004 | 0.008 | 0.008 | 0.008 | 0 | -0.002 | 0.005 | 0.015 | 10_29APR19_F100_0.1 | -0.003 | 0.003 | 0.004 | 0.004 | -0.002 | -0.003 | 0.004 | 0.015 | 0.012 | 0.006 | 0.006 | 171.84 | -48.1152 | 20.2389 | 1.4729 | -0.41242 | 2 |  |  | 0.019 | 0.009 | 0.012 | 0.02681 | 0.0072 | 0.007348 | 80.2586 | 238.0783 | 28.0458 | 135.88
11_29APR19_B01_0.1 |  | 1000 | 6 |  | 0.001 | 0.033 | 0.033 | 0.033 | 0.012 | 0.01 | 0.025 | 0.05 | 11_29APR19_B01_0.1 | 0.002 | 0.021 | 0.021 | 0.02 | 0.008 | 0.005 | 0.022 | 0.054 | 0.032 | 0.019 | 0.013 | 372.32 | 19.4752 | 87.8293 | 2.2339 | 0.11685 | 1.6842 |  |  | 0.049 | 0.024 | 0.032 | 0.06976 | 0.01965 | 0.019728 | 219.0391 | 619.4832 | 75.2977 | 361.54
12_29APR19_F50_0.1 |  | 1000 | 6 |  | 0 | 0.03 | 0.03 | 0.03 | 0.009 | 0.006 | 0.025 | 0.045 | 12_29APR19_F50_0.1 | 0 | 0.018 | 0.018 | 0.018 | 0.005 | 0.001 | 0.022 | 0.047 | 0.03 | 0.018 | 0.012 | 343.68 | 27.4944 | 95.8485 | 2.0621 | 0.16497 | 1.6667 |  |  | 0.045 | 0.025 | 0.03 | 0.06375 | 0.0187 | 0.02112 | 208.4494 | 566.1131 | 80.6107 | 341.16
13_29APR19_F99_0.1 |  | 700 | 6 |  | -0.001 | 0.009 | 0.009 | 0.01 | 0.002 | 0.001 | 0.009 | 0.017 | 13_29APR19_F99_0.1 | -0.001 | 0.005 | 0.005 | 0.005 | 0 | -0.001 | 0.008 | 0.017 | 0.01 | 0.006 | 0.004 | 114.56 | 9.1648 | 77.5189 | 0.98194 | 0.078555 | 1.6667 |  |  | 0.018 | 0.01 | 0.011 | 0.02471 | 0.00646 | 0.008474 | 72.0098 | 219.4299 | 32.3435 | 113.72
14_29APR19_F100_0.1_DUP |  | 700 | 6 |  | 0 | 0.012 | 0.012 | 0.012 | 0.003 | 0.002 | 0.008 | 0.018 | 14_29APR19_F100_0.1_DUP | 0.001 | 0.008 | 0.008 | 0.008 | 0.003 | 0.001 | 0.007 | 0.018 | 0.012 | 0.007 | 0.005 | 143.2 | 1.1456 | 69.4997 | 1.2274 | 0.0098194 | 1.7143 |  |  | 0.018 | 0.008 | 0.012 | 0.02604 | 0.00746 | 0.006408 | 83.1568 | 231.2406 | 24.458 | 137.42
15_29APR19_F50_0.1_DUP |  | 1000 | 6 |  | 0 | 0.032 | 0.032 | 0.032 | 0.009 | 0.006 | 0.024 | 0.045 | 15_29APR19_F50_0.1_DUP | 0 | 0.019 | 0.019 | 0.019 | 0.005 | 0.001 | 0.022 | 0.047 | 0.032 | 0.019 | 0.013 | 372.32 | 19.4752 | 87.8293 | 2.2339 | 0.11685 | 1.6842 |  |  | 0.045 | 0.024 | 0.032 | 0.0656 | 0.02073 | 0.020048 | 231.0779 | 582.5415 | 76.5191 | 364.86
16_29APR19_F01_0.1 |  | 1000 | 6 |  | 0.001 | 0.025 | 0.025 | 0.025 | 0.008 | 0.007 | 0.029 | 0.042 | 16_29APR19_F01_0.1 | 0 | 0.015 | 0.015 | 0.015 | 0.005 | 0.003 | 0.028 | 0.043 | 0.024 | 0.015 | 0.009 | 257.76 | 51.552 | 119.9061 | 1.5466 | 0.30931 | 1.6 |  |  | 0.041 | 0.028 | 0.024 | 0.05404 | 0.01369 | 0.024656 | 152.6028 | 479.8863 | 94.1069 | 273.14
17_29APR19_F30_0.1 |  | 1000 | 6 |  | -0.001 | 0.034 | 0.034 | 0.033 | 0.009 | 0.005 | 0.027 | 0.046 | 17_29APR19_F30_0.1 | -0.001 | 0.021 | 0.02 | 0.02 | 0.005 | 0.001 | 0.024 | 0.05 | 0.035 | 0.022 | 0.013 | 372.32 | 81.3376 | 149.6917 | 2.2339 | 0.48803 | 1.5909 |  |  | 0.047 | 0.028 | 0.034 | 0.06818 | 0.02227 | 0.023916 | 248.2443 | 605.4524 | 91.2824 | 398.87
18_29APR19_F20_0.1 |  | 1000 | 6 |  | -0.001 | 0.03 | 0.03 | 0.03 | 0.008 | 0.005 | 0.023 | 0.042 | 18_29APR19_F20_0.1 | -0.001 | 0.018 | 0.018 | 0.018 | 0.004 | 0.001 | 0.02 | 0.044 | 0.031 | 0.019 | 0.012 | 343.68 | 48.1152 | 116.4693 | 2.0621 | 0.28869 | 1.6316 |  |  | 0.043 | 0.024 | 0.031 | 0.06273 | 0.02025 | 0.020234 | 225.7273 | 557.0553 | 77.229 | 353.01
19_29APR19_F102_0.1 |  | 1000 | 6 |  | -0.002 | 0.03 | 0.03 | 0.03 | 0.007 | 0.005 | 0.016 | 0.037 | 19_29APR19_F102_0.1 | -0.002 | 0.017 | 0.017 | 0.016 | 0.003 | -0.001 | 0.013 | 0.042 | 0.032 | 0.019 | 0.013 | 372.32 | 19.4752 | 87.8293 | 2.2339 | 0.11685 | 1.6842 |  |  | 0.039 | 0.018 | 0.032 | 0.06098 | 0.02229 | 0.014408 | 248.4673 | 541.515 | 54.9924 | 364.78
20_29APR19_F101_0.1 |  | 1000 | 6 |  | -0.002 | 0.02 | 0.02 | 0.019 | 0.004 | 0.002 | 0.011 | 0.027 | 20_29APR19_F101_0.1 | -0.001 | 0.011 | 0.011 | 0.011 | 0.001 | -0.001 | 0.009 | 0.029 | 0.022 | 0.012 | 0.01 | 286.4 | -38.9504 | 29.4037 | 1.7184 | -0.2337 | 1.8333 |  |  | 0.029 | 0.013 | 0.021 | 0.04324 | 0.01372 | 0.010394 | 152.9372 | 383.9801 | 39.6718 | 251.14
21_29APR19_B30_0.1_DUP |  | 1000 | 6 |  | -0.001 | 0.032 | 0.032 | 0.032 | 0.009 | 0.006 | 0.018 | 0.042 | 21_29APR19_B30_0.1_DUP | -0.001 | 0.019 | 0.019 | 0.018 | 0.005 | 0.001 | 0.016 | 0.046 | 0.033 | 0.02 | 0.013 | 372.32 | 40.096 | 108.4501 | 2.2339 | 0.24058 | 1.65 |  |  | 0.043 | 0.019 | 0.033 | 0.06566 | 0.02224 | 0.015082 | 247.9099 | 583.0743 | 57.5649 | 375.09
22_29APR19_B50_0.1 |  | 1000 | 6 |  | -0.001 | 0.039 | 0.04 | 0.039 | 0.011 | 0.008 | 0.022 | 0.051 | 22_29APR19_B50_0.1 | -0.001 | 0.023 | 0.023 | 0.023 | 0.005 | 0.001 | 0.02 | 0.057 | 0.041 | 0.024 | 0.017 | 486.88 | 8.0192 | 76.3733 | 2.9213 | 0.048115 | 1.7083 |  |  | 0.052 | 0.023 | 0.04 | 0.07947 | 0.02699 | 0.01826 | 300.8583 | 705.71 | 69.6947 | 466.65
23_29APR19_F45_0.1 |  | 1000 | 6 |  | 0 | 0.032 | 0.033 | 0.032 | 0.009 | 0.006 | 0.026 | 0.046 | 23_29APR19_F45_0.1 | 0 | 0.02 | 0.02 | 0.019 | 0.005 | 0.001 | 0.023 | 0.049 | 0.033 | 0.02 | 0.013 | 372.32 | 40.096 | 108.4501 | 2.2339 | 0.24058 | 1.65 |  |  | 0.046 | 0.026 | 0.032 | 0.0661 | 0.02048 | 0.022008 | 228.2912 | 586.9816 | 84 | 376.71
24_29APR19_B200_DUP |  | 600 | 6 |  | -0.001 | 0.012 | 0.012 | 0.012 | 0.002 | 0.001 | 0.006 | 0.014 | 24_29APR19_B200_DUP | -0.001 | 0.006 | 0.006 | 0.007 | 0 | -0.001 | 0.005 | 0.015 | 0.013 | 0.007 | 0.006 | 171.84 | -27.4944 | 40.8597 | 1.7184 | -0.27494 | 1.8571 |  |  | 0.015 | 0.007 | 0.013 | 0.02398 | 0.00928 | 0.005602 | 103.4444 | 212.9473 | 21.3817 | 149.27
BN_known |  | 500 | 6 | Chlorella reference material | -0.002 | 0.057 | 0.057 | 0.057 | 0.019 | 0.009 | 0.024 | 0.08 | BN_known | -0.001 | 0.041 | 0.04 | 0.04 | 0.013 | 0.004 | 0.022 | 0.08 | 0.059 | 0.042 | 0.017 | 486.88 | 379.1936 | 447.5477 | 5.8426 | 4.5503 | 1.4048 |  |  | 0.082 | 0.026 | 0.059 | 0.12487 | 0.0383 | 0.018426 | 426.9312 | 1108.8713 | 70.3282 | 665.93

## rolling QA chart
Sample ID | Date run | Volume filtered (ml) | Final volume of extract (ml) | Comments | absorbance before acidification | absorbance before acidification | absorbance before acidification | absorbance before acidification | absorbance before acidification | absorbance before acidification | absorbance before acidification | absorbance before acidification |  | absorbance after acidification | absorbance after acidification | absorbance after acidification | absorbance after acidification | absorbance after acidification | absorbance after acidification | absorbance after acidification | absorbance after acidification | before acidification (turbidity corrected) | after acidification (turbidity corrected) | difference before and after |  | Chlorophyll a in extract (ug/L from Arar) | Pheopigment in extract (ug/L from Arar) | Pheopigment in extract (ug/L) with ethanol blank correction | Chlorophyll a Conc of original water sample in ug/L (or mg/m3-same thing- APHA) | Pheopigment Conc of original water sample in ug/L (or mg/m3-same thing- APHA) | Ratio before and after (1 = all pheo, 1.72 = all chla) | Known chla in extract ug/L | Known Pheopigment in extract ug/L | Turbidity Corrected ABS 384 | Turbidity Corrected ABS 490 | Turbidity Corrected ABS 663 | ABS at 383 from Scytonemin | ABS at 663 from Chl a | ABS at 490 from Carotenoids | Beers law calc of Chl a conc using α of 89.71 | Beers law calc of Scytonemin conc using α of 112.61 | use the value for beta carotene for carotenoids 262.0 | Calculate according to Jeffery and Humphrey trichromatic method as reported by Arar EPA 446
[5 empty] | WL750.0 | WL665.0 | WL664.0 | WL663.0 | WL647.0 | WL630.0 | WL490.0 | WL384.0 | Sample ID | WL750.0 | WL665.0 | WL664.0 | WL663.0 | WL647.0 | WL630.0 | WL490.0 | WL384.0
|  | Artificially set to 500 as per a typical sample |  |  | problems if not 0.000 +- 0.005 |  | problems if <0.030 better if >0.1 | [6 empty] | problems if not 0.000 +- 0.005 |  | problems if <0.030 better if >0.1 | [7 empty] | problems if negative |  | BD if <34 | BD if <34 |  |  |  | problems if not between 1 and 1.72
| 2017-01-24 | 500 | 10 |  | -0.002 | 0.075 | 0.075 | [6 empty] | 0.003 | 0.065 | 0.065 | [5 empty] | 0.077 | 0.062 | 0.015 |  | 429.6 | 848.8896 | 848.8896 | 8.646 | 17.0845 | 1.2419 |  |  | 0.002 | 0.002 | 0.002 | 0.00312 | 0.00152 | 0.001828 | 16.9435 | 27.7062 | 6.9771 | 909.21
| 2017-02-01 | 500 | 10 |  | -0.012 | 0.068 | 0.067 | [6 empty] | -0.005 | 0.057 | 0.057 | [5 empty] | 0.079 | 0.062 | 0.017 |  | 486.88 | 791.6096 | 791.6096 | 9.7988 | 15.9317 | 1.2742 |  |  | 0.012 | 0.012 | 0.012 | 0.01872 | 0.00912 | 0.010968 | 101.6609 | 166.2375 | 41.8626 | 916.71
| 2017-05-09 | 500 | 10 |  | -0.004 | 0.07 | 0.071 | [6 empty] | -0.003 | 0.056 | 0.056 | [5 empty] | 0.075 | 0.059 | 0.016 |  | 458.24 | 758.3872 | 758.3872 | 9.2224 | 15.2631 | 1.2712 |  |  | 0.004 | 0.004 | 0.004 | 0.00624 | 0.00304 | 0.003656 | 33.887 | 55.4125 | 13.9542 | 882.27
| 2017-11-07 | 500 | 10 |  | 0.002 | 0.077 | 0.077 | [6 empty] | 0.002 | 0.058 | 0.057 | [5 empty] | 0.075 | 0.056 | 0.019 |  | 544.16 | 610.6048 | 610.6048 | 10.9516 | 12.2888 | 1.3393 |  |  | -0.002 | -0.002 | -0.002 | -0.00312 | -0.00152 | -0.001828 | -16.9435 | -27.7062 | -6.9771 | 891.99
| 2018-02-20 | 500 | 10 |  | -0.001 | 0.073 | 0.074 | [6 empty] | -0.001 | 0.057 | 0.058 | [5 empty] | 0.075 | 0.058 | 0.017 |  | 486.88 | 709.1264 | 709.1264 | 9.7988 | 14.2717 | 1.2931 |  |  | 0.001 | 0.001 | 0.001 | 0.00156 | 0.00076 | 0.000914 | 8.4717 | 13.8531 | 3.4885 | 887.13
| 2018-05-18 | 500 | 10 |  | -0.025 | 0.049 | 0.048 | [6 empty] | -0.024 | 0.034 | 0.034 | [5 empty] | 0.073 | 0.058 | 0.015 |  | 429.6 | 766.4064 | 766.4064 | 8.646 | 15.4245 | 1.2586 |  |  | 0.025 | 0.025 | 0.025 | 0.039 | 0.019 | 0.02285 | 211.7936 | 346.328 | 87.2137 | 824.55
| 2018-08-28 | 500 | 10 |  | 0.002 | 0.082 | 0.081 | [6 empty] | -0.001 | 0.055 | 0.055 | [5 empty] | 0.079 | 0.056 | 0.023 |  | 658.72 | 496.0448 | 496.0448 | 13.2572 | 9.9832 | 1.4107 |  |  | -0.002 | -0.002 | -0.002 | -0.00312 | -0.00152 | -0.001828 | -16.9435 | -27.7062 | -6.9771 | 939.39
| 2018-08-28 | 500 | 10 |  | -0.003 | 0.061 | 0.061 | [6 empty] | -0.002 | 0.043 | 0.042 | [5 empty] | 0.064 | 0.045 | 0.019 |  | 544.16 | 383.776 | 383.776 | 10.9516 | 7.7238 | 1.4222 |  |  | 0.003 | 0.003 | 0.003 | 0.00468 | 0.00228 | 0.002742 | 25.4152 | 41.5594 | 10.4656 | 753.54
| 2018-08-29 | 500 | 10 |  | 0 | 0.067 | 0.066 | [6 empty] | 0.001 | 0.047 | 0.047 | [5 empty] | 0.066 | 0.046 | 0.02 |  | 572.8 | 375.7568 | 375.7568 | 11.528 | 7.5624 | 1.4348 |  |  | 0 | 0 | 0 | 0 | 0 | 0 | 0 | 0 | 0 | 782.1
Chlorella reference material upstairs 29aug18 | 2018-08-29 | 500 | 10 |  | 0 | 0.067 | 0.066 | 0.065 | 0.024 | 0.014 | 0.031 | 0.097 |  | 0.001 | 0.047 | 0.047 | 0.046 | 0.017 | 0.008 | 0.028 | 0.096 | 0.066 | 0.046 | 0.02 |  | 572.8 | 375.7568 | 375.7568 | 11.528 | 7.5624 | 1.4348 |  |  | 0.097 | 0.031 | 0.065 | 0.14386 | 0.04042 | 0.02217 | 450.5629 | 1277.5064 | 84.6183 | 744.02
Chlorella reference material upstairs 29aug18 | 2018-08-29 | 500 | 10 |  | 0 | 0.067 | 0.066 | 0.065 | 0.024 | 0.014 | 0.031 | 0.097 |  | 0.001 | 0.047 | 0.047 | 0.046 | 0.017 | 0.008 | 0.028 | 0.096 | 0.066 | 0.046 | 0.02 |  | 572.8 | 375.7568 | 375.7568 | 11.528 | 7.5624 | 1.4348 |  |  | 0.097 | 0.031 | 0.065 | 0.14386 | 0.04042 | 0.02217 | 450.5629 | 1277.5064 | 84.6183 | 744.02
Min | 2017-01-24 | [23 empty] | Mean | 523.3309 | 590.1923
Max | 2018-08-29 | [23 empty] | Std | 71.4175 | 192.5657
[25 empty] | CV | 13.6467 | 32.6276
[24 empty] | Warning Limit | Xbar - 2SD | 380.4959 | 205.061
[25 empty] | Xbar + 2SD | 666.1659 | 975.3236
[24 empty] | Control Limit | Xbar - 3SD | 309.0784 | 12.4953
[25 empty] | Xbar + 3SD | 737.5834 | 1167.8893
[24 empty] | MDL | STD x 3.14 | 224.251 | 604.6562
[24 empty] | LOQ | STD x 10 | 714.1751 | 1925.6566
Formulas:
Date run = MIN(B25:[Date run, row above])

## raw data
| Sample ID | Type | Ex | WL750.0 | WL665.0 | WL664.0 | WL663.0 | WL647.0 | WL630.0 | WL490.0 | WL384.0 | Comments
1 | machineblank | Unknown |  | 0 | 0 | 0 | 0 | 0 | 0 | 0 | 0
2 | ethanolblank | Unknown |  | 0 | 0 | 0 | 0 | 0 | 0 | 0 | 0
3 | ethanol_blank_acidified | Unknown |  | -0.006 | -0.008 | -0.008 | -0.008 | -0.008 | -0.009 | -0.013 | -0.018
4 | 8 | Unknown |  | -0.003 | 0.15 | 0.149 | 0.146 | 0.04 | 0.029 | 0.168 | 0.169
5 | 8a | Unknown |  | -0.004 | 0.085 | 0.083 | 0.08 | 0.018 | 0.007 | 0.155 | 0.194
6 | 7 | Unknown |  | -0.001 | 0.032 | 0.032 | 0.031 | 0.007 | 0.004 | 0.025 | 0.039
7 | 7a | Unknown |  | -0.002 | 0.019 | 0.018 | 0.018 | 0.002 | -0.001 | 0.026 | 0.046
8 | 17 | Unknown |  | -0.002 | 0.057 | 0.057 | 0.056 | 0.017 | 0.011 | 0.034 | 0.08
9 | 17a | Unknown |  | -0.001 | 0.037 | 0.036 | 0.035 | 0.01 | 0.005 | 0.031 | 0.086 | I lifted lid during oops
10 | 14 | Unknown |  | -0.004 | 0.05 | 0.05 | 0.049 | 0.014 | 0.007 | 0.02 | 0.057
11 | 14a | Unknown |  | -0.004 | 0.029 | 0.028 | 0.027 | 0.005 | -0.001 | 0.017 | 0.064
12 | 9 | Unknown |  | -0.005 | 0.11 | 0.11 | 0.107 | 0.029 | 0.017 | 0.069 | 0.127
13 | 9a | Unknown |  | -0.005 | 0.066 | 0.065 | 0.063 | 0.015 | 0.003 | 0.063 | 0.144
14 | 2 | Unknown |  | 0.05 | 0.057 | 0.057 | 0.056 | 0.058 | 0.059 | 0.069 | 0.079 | Unsettled filter turbidity
15 | 2a | Unknown |  | 0.042 | 0.046 | 0.046 | 0.046 | 0.046 | 0.047 | 0.055 | 0.063
16 | 25 | Unknown |  | -0.001 | 0.167 | 0.165 | 0.162 | 0.048 | 0.034 | 0.17 | 0.208
17 | 25a | Unknown |  | 0 | 0.102 | 0.1 | 0.097 | 0.029 | 0.013 | 0.16 | 0.23
18 | 16 | Unknown |  | 0.006 | 0.086 | 0.086 | 0.085 | 0.033 | 0.028 | 0.062 | 0.115
19 | 16a | Unknown |  | 0.004 | 0.056 | 0.055 | 0.054 | 0.022 | 0.015 | 0.056 | 0.122
20 | 11 | Unknown |  | -0.005 | 0.147 | 0.146 | 0.142 | 0.034 | 0.025 | 0.275 | 0.161
21 | 11a | Unknown |  | -0.005 | 0.081 | 0.08 | 0.077 | 0.015 | 0.004 | 0.258 | 0.187
22 | ethanol | Unknown |  | 0 | 0.002 | 0.002 | 0.002 | 0.001 | 0 | 0.002 | 0.002
23 | ethanol_a | Unknown |  | -0.006 | -0.006 | -0.006 | -0.007 | -0.008 | -0.008 | -0.01 | -0.014
24 | 23 | Unknown |  | 0.003 | 0.056 | 0.055 | 0.055 | 0.019 | 0.015 | 0.036 | 0.069
25 | 23a | Unknown |  | 0.004 | 0.037 | 0.036 | 0.035 | 0.013 | 0.008 | 0.034 | 0.075
26 | 6 | Unknown |  | -0.003 | 0.071 | 0.071 | 0.07 | 0.021 | 0.013 | 0.069 | 0.088
27 | 6a | Unknown |  | -0.003 | 0.041 | 0.04 | 0.039 | 0.01 | 0.002 | 0.062 | 0.097
28 | 24 | Unknown |  | 0.005 | 0.065 | 0.065 | 0.065 | 0.026 | 0.022 | 0.045 | 0.082 | oops dumped it before acid
29 | 24_again | Unknown |  | 0.146 | 0.221 | 0.222 | 0.222 | 0.188 | 0.188 | 0.247 | 0.318
30 | 24_remains_again | Unknown |  | 0.137 | 0.21 | 0.21 | 0.21 | 0.175 | 0.175 | 0.235 | 0.306
31 | 24_remains_diluted | Unknown |  | 0.159 | 0.217 | 0.217 | 0.217 | 0.195 | 0.197 | 0.252 | 0.315 | 2ml sample 1 ml etoh
32 | 24_remains_diluted_a | Unknown |  | 0.136 | 0.174 | 0.174 | 0.174 | 0.161 | 0.161 | 0.209 | 0.269
33 | 5 | Unknown |  | -0.042 | -0.039 | -0.039 | -0.04 | -0.04 | -0.041 | -0.044 | -0.05 | cuvette not in yet
34 | 5_again | Unknown |  | 0.014 | 0.09 | 0.089 | 0.088 | 0.041 | 0.032 | 0.061 | 0.124
35 | 5_again_a | Unknown |  | 0.013 | 0.064 | 0.063 | 0.062 | 0.031 | 0.021 | 0.052 | 0.125
36 | 26 | Unknown |  | 0.009 | 0.062 | 0.062 | 0.061 | 0.025 | 0.02 | 0.044 | 0.078 | ID is 20 not 26
37 | 26a | Unknown |  | 0.007 | 0.04 | 0.039 | 0.038 | 0.016 | 0.011 | 0.038 | 0.082 | ID is 20 not 26
38 | 12 | Unknown |  | 0.093 | 0.164 | 0.163 | 0.162 | 0.123 | 0.12 | 0.173 | 0.235 | resuspended glass fibers
39 | 12a | Unknown |  | 0.08 | 0.127 | 0.126 | 0.125 | 0.101 | 0.096 | 0.148 | 0.216
40 | 13 | Unknown |  | -0.003 | 0.096 | 0.096 | 0.094 | 0.025 | 0.018 | 0.156 | 0.119
41 | 13a | Unknown |  | -0.002 | 0.056 | 0.054 | 0.053 | 0.013 | 0.005 | 0.145 | 0.137
42 | 15 | Unknown |  | 0.014 | 0.057 | 0.056 | 0.055 | 0.024 | 0.019 | 0.045 | 0.079
43 | 15a | Unknown |  | 0.008 | 0.038 | 0.037 | 0.036 | 0.017 | 0.012 | 0.041 | 0.08
44 | 10 | Unknown |  | 0.007 | 0.269 | 0.268 | 0.263 | 0.076 | 0.057 | 0.103 | 0.221
45 | 10a | Unknown |  | 0.007 | 0.158 | 0.155 | 0.15 | 0.043 | 0.024 | 0.103 | 0.268
46 | 19 | Unknown |  | 0.013 | 0.116 | 0.116 | 0.114 | 0.046 | 0.038 | 0.081 | 0.138
47 | 19a | Unknown |  | 0.008 | 0.072 | 0.071 | 0.069 | 0.025 | 0.016 | 0.067 | 0.144
48 | 18 | Unknown |  | -0.004 | 0.123 | 0.123 | 0.121 | 0.047 | 0.025 | 0.054 | 0.133
49 | 18a | Unknown |  | -0.003 | 0.073 | 0.072 | 0.071 | 0.026 | 0.007 | 0.046 | 0.151
50 | 3 | Unknown |  | -0.004 | -0.003 | -0.003 | -0.003 | -0.005 | -0.006 | -0.008 | -0.01
51 | 3a | Unknown |  | -0.004 | -0.003 | -0.004 | -0.004 | -0.005 | -0.006 | -0.008 | -0.009
52 | 21 | Unknown |  | 0.006 | 0.101 | 0.101 | 0.099 | 0.035 | 0.027 | 0.069 | 0.121
53 | 21a | Unknown |  | 0.006 | 0.062 | 0.062 | 0.06 | 0.022 | 0.014 | 0.065 | -0.05
54 | 26_real_one | Unknown |  | 0.046 | 0.141 | 0.14 | 0.139 | 0.082 | 0.076 | 0.124 | 0.2
55 | 26_real_one_a | Unknown |  | 0.045 | 0.106 | 0.106 | 0.104 | 0.068 | 0.061 | 0.115 | 0.203
56 | 4 | Unknown |  | 0.023 | 0.077 | 0.077 | 0.077 | 0.044 | 0.039 | 0.056 | 0.101
57 | 4a | Unknown |  | 0.017 | 0.052 | 0.052 | 0.051 | 0.03 | 0.024 | 0.043 | 0.094
58 | 1 | Unknown |  | -0.003 | -0.002 | -0.002 | -0.002 | -0.004 | -0.004 | -0.006 | -0.008
59 | 1a | Unknown |  | -0.003 | -0.003 | -0.003 | -0.003 | -0.004 | -0.005 | -0.007 | -0.009
60 | 22 | Unknown |  | -0.002 | 0.055 | 0.055 | 0.054 | 0.015 | 0.01 | 0.03 | 0.064
61 | 22a | Unknown |  | -0.002 | 0.032 | 0.032 | 0.031 | 0.008 | 0.001 | 0.027 | 0.073
62