## calculations
Sample ID | Date run | Volume filtered (ml) | Final volume of extract (ml) | Comments | absorbance before acidification | absorbance before acidification | absorbance before acidification | absorbance before acidification | absorbance before acidification | absorbance before acidification | absorbance before acidification | absorbance before acidification |  | absorbance after acidification | absorbance after acidification | absorbance after acidification | absorbance after acidification | absorbance after acidification | absorbance after acidification | absorbance after acidification | absorbance after acidification | before acidification (turbidity corrected) | after acidification (turbidity corrected) | difference before and after | Chlorophyll a in extract (ug/L from Arar) | Pheopigment in extract (ug/L from Arar) | Pheopigment in extract (ug/L) with ethanol blank correction | Chlorophyll a Conc of original water sample in ug/L (or mg/m3-same thing- APHA) | Pheopigment Conc of original water sample in ug/L (or mg/m3-same thing- APHA) | Ratio before and after (1 = all pheo, 1.72 = all chla) | Known chla in extract ug/L | Known Pheopigment in extract ug/L | Turbidity Corrected ABS 384 | Turbidity Corrected ABS 490 | Turbidity Corrected ABS 663 | ABS at 383 from Scytonemin | ABS at 663 from Chl a | ABS at 490 from Carotenoids | Beers law calc of Chl a conc using α of 89.71 | Beers law calc of Scytonemin conc using α of 112.61 | use the value for beta carotene for carotenoids 262.0 | Calculate according to Jeffery and Humphrey trichromatic method as reported by Arar EPA 446
[5 empty] | WL750.0 | WL665.0 | WL664.0 | WL663.0 | WL647.0 | WL630.0 | WL490.0 | WL384.0 | Sample ID | WL750.0 | WL665.0 | WL664.0 | WL663.0 | WL647.0 | WL630.0 | WL490.0 | WL384.0
|  | Artificially set to 500 as per a typical sample |  |  | problems if not 0.000 +- 0.005 |  | problems if <0.030 better if >0.1 | [6 empty] | problems if not 0.000 +- 0.005 |  | problems if <0.030 better if >0.1 | [7 empty] | problems if negative | BD if <34 | BD if <34 |  |  |  | problems if not between 1 and 1.72
ethanol_blank |  | 500 | 6 |  | 0 | 0 | 0 | 0 | 0 | 0 | 0 | 0 | ethanol_blank_acidified | -0.006 | -0.008 | -0.008 | -0.008 | -0.008 | -0.009 | -0.013 | -0.018 | 0 | -0.002 | 0.002 | 57.28 | -98.5216 | -30.1675 | 0.68736 | -1.1823 | 0 | 0 | 0 | 0 | 0 | 0 | 0 | 0 | 0 | 0 | 0 | 0 | 0
ethanol_blank |  | 500 | 6 |  | 0 | 0.002 | 0.002 | 0.002 | 0.001 | 0 | 0.002 | 0.002 | ethanol_blank_acidified | -0.006 | -0.006 | -0.006 | -0.007 | -0.008 | -0.008 | -0.01 | -0.014 | 0.002 | 0 | 0.002 | 57.28 | -57.28 | 11.0741 | 0.68736 | -0.68736 | #DIV/0! | 0 | 0 | 0.002 | 0.002 | 0.002 | 0.00312 | 0.00152 | 0.001828 | 16.9435 | 27.7062 | 6.9771 | 22.16
ethanol_blank |  | 500 | 6 |  | 0.002 | 0.002 | 0.002 | 0.002 | 0.002 | 0.002 | 0.003 | 0.006 | ethanol_blank_acidified | 0 | -0.001 | -0.001 | -0.001 | -0.001 | -0.001 | -0.002 | 0 | 0 | -0.001 | 0.001 | 28.64 | -49.2608 | 19.0933 | 0.34368 | -0.59113 | 0 | 0 | 0 | 0.004 | 0.001 | 0 | 0.00389 | -0.00107 | 0.0007 | -11.9273 | 34.544 | 2.6718 | 0
MEAN FOR ETHANOL BLANKS | [21 empty] | 0.00066667 | -0.001 | 0.0016667
theoretical min signal chla |  | 500 | 6 | [18 empty] | 0.00172 | 0.001 | 0.00072 | 20.6208 | 0 | 68.3541 | 0.24745 | 0 | 1.72 |  |  | 0 | 0 | 0 | 0 | 0 | 0 | 0 | 0 | 0 | 0
theoretical min signal pheo |  | 500 | 6 | [18 empty] | 0.001 | 0.001 | 0 | 0 | 20.6208 | 88.9749 | 0 | 0.24745 | 1 |  |  | 0 | 0 | 0 | 0 | 0 | 0 | 0 | 0 | 0 | 0
8 |  | 500 | 6 |  | -0.003 | 0.15 | 0.149 | 0.146 | 0.04 | 0.029 | 0.168 | 0.169 | 8a | -0.004 | 0.085 | 0.083 | 0.08 | 0.018 | 0.007 | 0.155 | 0.194 | 0.152 | 0.089 | 0.063 | 1804.32 | 30.9312 | 99.2853 | 21.6518 | 0.37117 | 1.7079 |  |  | 0.172 | 0.171 | 0.149 | 0.25042 | 0.10725 | 0.15679 | 1195.5189 | 2223.7812 | 598.4198 | 1732.42
7 |  | 500 | 6 |  | -0.001 | 0.032 | 0.032 | 0.031 | 0.007 | 0.004 | 0.025 | 0.039 | 7a | -0.002 | 0.019 | 0.018 | 0.018 | 0.002 | -0.001 | 0.026 | 0.046 | 0.033 | 0.021 | 0.012 | 343.68 | 89.3568 | 157.7109 | 4.1242 | 1.0723 | 1.5714 |  |  | 0.04 | 0.026 | 0.032 | 0.05986 | 0.0221 | 0.022488 | 246.3493 | 531.5691 | 85.8321 | 378.33
17 |  | 500 | 6 |  | -0.002 | 0.057 | 0.057 | 0.056 | 0.017 | 0.011 | 0.034 | 0.08 | 17a | -0.001 | 0.037 | 0.036 | 0.035 | 0.01 | 0.005 | 0.031 | 0.086 | 0.059 | 0.038 | 0.021 | 601.44 | 182.1504 | 250.5045 | 7.2173 | 2.1858 | 1.5526 |  |  | 0.082 | 0.036 | 0.058 | 0.12138 | 0.03738 | 0.028652 | 416.676 | 1077.8794 | 109.3588 | 668.85
14 |  | 500 | 6 |  | -0.004 | 0.05 | 0.05 | 0.049 | 0.014 | 0.007 | 0.02 | 0.057 | 14a | -0.004 | 0.029 | 0.028 | 0.027 | 0.005 | -0.001 | 0.017 | 0.064 | 0.054 | 0.033 | 0.021 | 601.44 | 79.0464 | 147.4005 | 7.2173 | 0.94856 | 1.6364 |  |  | 0.061 | 0.024 | 0.053 | 0.09883 | 0.03783 | 0.018222 | 421.6921 | 877.6308 | 69.5496 | 611.3
9 |  | 500 | 6 |  | -0.005 | 0.11 | 0.11 | 0.107 | 0.029 | 0.017 | 0.069 | 0.127 | 9a | -0.005 | 0.066 | 0.065 | 0.063 | 0.015 | 0.003 | 0.063 | 0.144 | 0.115 | 0.071 | 0.044 | 1260.16 | 203.9168 | 272.2709 | 15.1219 | 2.447 | 1.6197 |  |  | 0.132 | 0.074 | 0.112 | 0.20578 | 0.07934 | 0.062008 | 884.4053 | 1827.3688 | 236.6718 | 1308.63
2 |  | 500 | 6 | Unsettled filter turbidity | 0.05 | 0.057 | 0.057 | 0.056 | 0.058 | 0.059 | 0.069 | 0.079 | 2a | 0.042 | 0.046 | 0.046 | 0.046 | 0.046 | 0.047 | 0.055 | 0.063 | 0.007 | 0.004 | 0.003 | 85.92 | -3.4368 | 64.9173 | 1.031 | -0.041242 | 1.75 |  |  | 0.029 | 0.019 | 0.006 | 0.02977 | -0.00152 | 0.016904 | -16.9435 | 264.3637 | 64.5191 | 69.91
25 |  | 500 | 6 |  | -0.001 | 0.167 | 0.165 | 0.162 | 0.048 | 0.034 | 0.17 | 0.208 | 25a | 0 | 0.102 | 0.1 | 0.097 | 0.029 | 0.013 | 0.16 | 0.23 | 0.166 | 0.102 | 0.064 | 1832.96 | 270.3616 | 338.7157 | 21.9955 | 3.2443 | 1.6275 |  |  | 0.209 | 0.171 | 0.163 | 0.29996 | 0.11154 | 0.15346 | 1243.3396 | 2663.7066 | 585.7328 | 1888.84
16 |  | 500 | 6 |  | 0.006 | 0.086 | 0.086 | 0.085 | 0.033 | 0.028 | 0.062 | 0.115 | 16a | 0.004 | 0.056 | 0.055 | 0.054 | 0.022 | 0.015 | 0.056 | 0.122 | 0.08 | 0.052 | 0.028 | 801.92 | 270.3616 | 338.7157 | 9.623 | 3.2443 | 1.5385 |  |  | 0.109 | 0.056 | 0.079 | 0.16065 | 0.05171 | 0.046346 | 576.4129 | 1426.6051 | 176.8931 | 904.66
11 |  | 500 | 6 |  | -0.005 | 0.147 | 0.146 | 0.142 | 0.034 | 0.025 | 0.275 | 0.161 | 11a | -0.005 | 0.081 | 0.08 | 0.077 | 0.015 | 0.004 | 0.258 | 0.187 | 0.151 | 0.086 | 0.065 | 1861.6 | -88.2112 | -19.8571 | 22.3392 | -1.0585 | 1.7558 |  |  | 0.166 | 0.28 | 0.147 | 0.21317 | 0.10792 | 0.2685 | 1202.9874 | 1892.9935 | 1024.8015 | 1726.89
23 |  | 500 | 6 |  | 0.003 | 0.056 | 0.055 | 0.055 | 0.019 | 0.015 | 0.036 | 0.069 | 23a | 0.004 | 0.037 | 0.036 | 0.035 | 0.013 | 0.008 | 0.034 | 0.075 | 0.052 | 0.033 | 0.019 | 544.16 | 136.3264 | 204.6805 | 6.5299 | 1.6359 | 1.5758 |  |  | 0.066 | 0.033 | 0.052 | 0.10081 | 0.03555 | 0.027028 | 396.2769 | 895.2136 | 103.1603 | 590.6
6 |  | 500 | 6 |  | -0.003 | 0.071 | 0.071 | 0.07 | 0.021 | 0.013 | 0.069 | 0.088 | 6a | -0.003 | 0.041 | 0.04 | 0.039 | 0.01 | 0.002 | 0.062 | 0.097 | 0.074 | 0.044 | 0.03 | 859.2 | 48.1152 | 116.4693 | 10.3104 | 0.57738 | 1.6818 |  |  | 0.091 | 0.072 | 0.073 | 0.13287 | 0.05061 | 0.064262 | 564.1512 | 1179.913 | 245.2748 | 838.66
24_remains_diluted |  | 500 | 6 | 2ml sample 1 ml etoh | 0.159 | 0.217 | 0.217 | 0.217 | 0.195 | 0.197 | 0.252 | 0.315 | 24_remains_diluted_a | 0.136 | 0.174 | 0.174 | 0.174 | 0.161 | 0.161 | 0.209 | 0.269 | 0.058 | 0.038 | 0.02 | 572.8 | 210.7904 | 279.1445 | 6.8736 | 2.5295 | 1.5263 |  |  | 0.156 | 0.093 | 0.058 | 0.18295 | 0.01797 | 0.080872 | 200.3121 | 1624.6337 | 308.6718 | 628.82
5_again |  | 500 | 6 |  | 0.014 | 0.09 | 0.089 | 0.088 | 0.041 | 0.032 | 0.061 | 0.124 | 5_again_a | 0.013 | 0.064 | 0.063 | 0.062 | 0.031 | 0.021 | 0.052 | 0.125 | 0.075 | 0.051 | 0.024 | 687.36 | 364.3008 | 432.6549 | 8.2483 | 4.3716 | 1.4706 |  |  | 0.11 | 0.047 | 0.074 | 0.16017 | 0.04625 | 0.037216 | 515.5501 | 1422.3426 | 142.0458 | 845.73
20 |  | 500 | 6 | ID is 20 not 26 | 0.009 | 0.062 | 0.062 | 0.061 | 0.025 | 0.02 | 0.044 | 0.078 | 26a | 0.007 | 0.04 | 0.039 | 0.038 | 0.016 | 0.011 | 0.038 | 0.082 | 0.053 | 0.033 | 0.02 | 572.8 | 107.6864 | 176.0405 | 6.8736 | 1.2922 | 1.6061 |  |  | 0.069 | 0.035 | 0.052 | 0.10339 | 0.03476 | 0.028828 | 387.4707 | 918.1245 | 110.0305 | 602.53
12 |  | 500 | 6 | resuspended glass fibers | 0.093 | 0.164 | 0.163 | 0.162 | 0.123 | 0.12 | 0.173 | 0.235 | 12a | 0.08 | 0.127 | 0.126 | 0.125 | 0.101 | 0.096 | 0.148 | 0.216 | 0.07 | 0.047 | 0.023 | 658.72 | 310.4576 | 378.8117 | 7.9046 | 3.7255 | 1.4894 |  |  | 0.142 | 0.08 | 0.069 | 0.18059 | 0.03284 | 0.068446 | 366.0684 | 1603.6764 | 261.2443 | 781.14
13 |  | 500 | 6 |  | -0.003 | 0.096 | 0.096 | 0.094 | 0.025 | 0.018 | 0.156 | 0.119 | 13a | -0.002 | 0.056 | 0.054 | 0.053 | 0.013 | 0.005 | 0.145 | 0.137 | 0.099 | 0.058 | 0.041 | 1174.24 | 21.7664 | 90.1205 | 14.0909 | 0.2612 | 1.7069 |  |  | 0.122 | 0.159 | 0.097 | 0.16058 | 0.06759 | 0.1499 | 753.4277 | 1425.9835 | 572.1298 | 1128.35
15 |  | 500 | 6 |  | 0.014 | 0.057 | 0.056 | 0.055 | 0.024 | 0.019 | 0.045 | 0.079 | 15a | 0.008 | 0.038 | 0.037 | 0.036 | 0.017 | 0.012 | 0.041 | 0.08 | 0.042 | 0.03 | 0.012 | 343.68 | 274.944 | 343.2981 | 4.1242 | 3.2993 | 1.4 |  |  | 0.065 | 0.031 | 0.041 | 0.09162 | 0.02458 | 0.025354 | 273.994 | 813.6045 | 96.771 | 481.9
10 |  | 500 | 6 |  | 0.007 | 0.269 | 0.268 | 0.263 | 0.076 | 0.057 | 0.103 | 0.221 | 10a | 0.007 | 0.158 | 0.155 | 0.15 | 0.043 | 0.024 | 0.103 | 0.268 | 0.261 | 0.151 | 0.11 | 3150.4 | -36.6592 | 31.6949 | 37.8048 | -0.43991 | 1.7285 |  |  | 0.214 | 0.096 | 0.256 | 0.39888 | 0.2043 | 0.074144 | 2277.3381 | 3542.1366 | 282.9924 | 2982.59
19 |  | 500 | 6 |  | 0.013 | 0.116 | 0.116 | 0.114 | 0.046 | 0.038 | 0.081 | 0.138 | 19a | 0.008 | 0.072 | 0.071 | 0.069 | 0.025 | 0.016 | 0.067 | 0.144 | 0.103 | 0.064 | 0.039 | 1116.96 | 202.7712 | 271.1253 | 13.4035 | 2.4333 | 1.6094 |  |  | 0.125 | 0.068 | 0.101 | 0.19143 | 0.06995 | 0.056734 | 779.7347 | 1699.9378 | 216.542 | 1167.73
18 |  | 500 | 6 |  | -0.004 | 0.123 | 0.123 | 0.121 | 0.047 | 0.025 | 0.054 | 0.133 | 18a | -0.003 | 0.073 | 0.072 | 0.071 | 0.026 | 0.007 | 0.046 | 0.151 | 0.127 | 0.076 | 0.051 | 1460.64 | 106.5408 | 174.8949 | 17.5277 | 1.2785 | 1.6711 |  |  | 0.137 | 0.058 | 0.125 | 0.22557 | 0.09109 | 0.04495 | 1015.3829 | 2003.1081 | 171.5649 | 1424.09
3 |  | 500 | 6 |  | -0.004 | -0.003 | -0.003 | -0.003 | -0.005 | -0.006 | -0.008 | -0.01 | 3a | -0.004 | -0.003 | -0.004 | -0.004 | -0.005 | -0.006 | -0.008 | -0.009 | 0.001 | 0.001 | 0 | 0 | 20.6208 | 88.9749 | 0 | 0.24745 | 1 |  |  | -0.006 | -0.004 | 0.001 | -0.00437 | 0.0026 | -0.003626 | 28.9823 | -38.8065 | -13.8397 | 13.55
21 |  | 500 | 6 |  | 0.006 | 0.101 | 0.101 | 0.099 | 0.035 | 0.027 | 0.069 | 0.121 | 21a | 0.006 | 0.062 | 0.062 | 0.06 | 0.022 | 0.014 | 0.065 | -0.05 | 0.095 | 0.056 | 0.039 | 1116.96 | 37.8048 | 106.1589 | 13.4035 | 0.45366 | 1.6964 |  |  | 0.115 | 0.063 | 0.093 | 0.17606 | 0.06444 | 0.052642 | 718.3146 | 1563.4491 | 200.9237 | 1079.41
26_real_one |  | 500 | 6 |  | 0.046 | 0.141 | 0.14 | 0.139 | 0.082 | 0.076 | 0.124 | 0.2 | 26_real_one_a | 0.045 | 0.106 | 0.106 | 0.104 | 0.068 | 0.061 | 0.115 | 0.203 | 0.094 | 0.061 | 0.033 | 945.12 | 312.7488 | 381.1029 | 11.3414 | 3.753 | 1.541 |  |  | 0.154 | 0.078 | 0.093 | 0.21257 | 0.05406 | 0.064822 | 602.6084 | 1887.6654 | 247.4122 | 1056.06
4 |  | 500 | 6 |  | 0.023 | 0.077 | 0.077 | 0.077 | 0.044 | 0.039 | 0.056 | 0.101 | 4a | 0.017 | 0.052 | 0.052 | 0.051 | 0.03 | 0.024 | 0.043 | 0.094 | 0.054 | 0.035 | 0.019 | 544.16 | 177.568 | 245.9221 | 6.5299 | 2.1308 | 1.5429 |  |  | 0.078 | 0.033 | 0.054 | 0.11487 | 0.03435 | 0.026016 | 382.9005 | 1020.0693 | 99.2977 | 606.28
1 |  | 500 | 6 |  | -0.003 | -0.002 | -0.002 | -0.002 | -0.004 | -0.004 | -0.006 | -0.008 | 1a | -0.003 | -0.003 | -0.003 | -0.003 | -0.004 | -0.005 | -0.007 | -0.009 | 0.001 | 0 | 0.001 | 28.64 | -28.64 | 39.7141 | 0.34368 | -0.34368 | #DIV/0! |  |  | -0.005 | -0.003 | 0.001 | -0.0036 | 0.00234 | -0.002686 | 26.084 | -31.9687 | -10.2519 | 13.47
22 |  | 500 | 6 |  | -0.002 | 0.055 | 0.055 | 0.054 | 0.015 | 0.01 | 0.03 | 0.064 | 22a | -0.002 | 0.032 | 0.032 | 0.031 | 0.008 | 0.001 | 0.027 | 0.073 | 0.057 | 0.034 | 0.023 | 658.72 | 42.3872 | 110.7413 | 7.9046 | 0.50865 | 1.6765 |  |  | 0.066 | 0.032 | 0.056 | 0.10424 | 0.03962 | 0.025904 | 441.6453 | 925.6727 | 98.8702 | 648.31
Chlorella reference material upstairs 29aug18 |  | 500 | 6 |  | 0 | 0.067 | 0.066 | 0.065 | 0.024 | 0.014 | 0.031 | 0.097 | Chlorella reference material upstairs 29aug18 | 0.001 | 0.047 | 0.047 | 0.046 | 0.017 | 0.008 | 0.028 | 0.096 | 0.066 | 0.046 | 0.02 | 572.8 | 375.7568 | 444.1109 | 6.8736 | 4.5091 | 1.4348 |  |  | 0.097 | 0.031 | 0.065 | 0.14386 | 0.04042 | 0.02217 | 450.5629 | 1277.5064 | 84.6183 | 744.02
Chlorella reference material upstairs 29aug18 |  | 500 | 6 |  | 0 | 0.067 | 0.066 | 0.065 | 0.024 | 0.014 | 0.031 | 0.097 | Chlorella reference material upstairs 29aug18 | 0.001 | 0.047 | 0.047 | 0.046 | 0.017 | 0.008 | 0.028 | 0.096 | 0.066 | 0.046 | 0.02 | 572.8 | 375.7568 | 444.1109 | 6.8736 | 4.5091 | 1.4348 |  |  | 0.097 | 0.031 | 0.065 | 0.14386 | 0.04042 | 0.02217 | 450.5629 | 1277.5064 | 84.6183 | 744.02
Sample 1 |  | 500 | 6 |  | 0.004 | 0.133 | 0.134 | [6 empty] | 0.005 | 0.096 | 0.095 | [5 empty] | 0.13 | 0.091 | 0.039 | 1116.96 | 759.5328 | 827.8869 | 13.4035 | 9.1144 | 1.4286 |  |  | -0.004 | -0.004 | -0.004 | -0.00624 | -0.00304 | -0.003656 | -33.887 | -55.4125 | -13.9542 | 1546.98
Sample 2 |  | 500 | 6 |  | 0.003 | 0.047 | 0.048 | [6 empty] | 0.003 | 0.037 | 0.037 | [5 empty] | 0.045 | 0.034 | 0.011 | 315.04 | 386.0672 | 454.4213 | 3.7805 | 4.6328 | 1.3235 |  |  | -0.003 | -0.003 | -0.003 | -0.00468 | -0.00228 | -0.002742 | -25.4152 | -41.5594 | -10.4656 | 538.11
Sample 3 |  | 500 | 6 |  | 0.001 | 0.087 | 0.087 | [6 empty] | 0.002 | 0.079 | 0.079 | [5 empty] | 0.086 | 0.077 | 0.009 | 257.76 | 1330.0416 | 1398.3957 | 3.0931 | 15.9605 | 1.1169 |  |  | -0.001 | -0.001 | -0.001 | -0.00156 | -0.00076 | -0.000914 | -8.4717 | -13.8531 | -3.4885 | 1020.72

## rolling QA chart
Sample ID | Date run | Volume filtered (ml) | Final volume of extract (ml) | Comments | absorbance before acidification | absorbance before acidification | absorbance before acidification | absorbance before acidification | absorbance before acidification | absorbance before acidification | absorbance before acidification | absorbance before acidification |  | absorbance after acidification | absorbance after acidification | absorbance after acidification | absorbance after acidification | absorbance after acidification | absorbance after acidification | absorbance after acidification | absorbance after acidification | before acidification (turbidity corrected) | after acidification (turbidity corrected) | difference before and after |  | Chlorophyll a in extract (ug/L from Arar) | Pheopigment in extract (ug/L from Arar) | Pheopigment in extract (ug/L) with ethanol blank correction | Chlorophyll a Conc of original water sample in ug/L (or mg/m3-same thing- APHA) | Pheopigment Conc of original water sample in ug/L (or mg/m3-same thing- APHA) | Ratio before and after (1 = all pheo, 1.72 = all chla) | Known chla in extract ug/L | Known Pheopigment in extract ug/L | Turbidity Corrected ABS 384 | Turbidity Corrected ABS 490 | Turbidity Corrected ABS 663 | ABS at 383 from Scytonemin | ABS at 663 from Chl a | ABS at 490 from Carotenoids | Beers law calc of Chl a conc using α of 89.71 | Beers law calc of Scytonemin conc using α of 112.61 | use the value for beta carotene for carotenoids 262.0 | Calculate according to Jeffery and Humphrey trichromatic method as reported by Arar EPA 446
[5 empty] | WL750.0 | WL665.0 | WL664.0 | WL663.0 | WL647.0 | WL630.0 | WL490.0 | WL384.0 | Sample ID | WL750.0 | WL665.0 | WL664.0 | WL663.0 | WL647.0 | WL630.0 | WL490.0 | WL384.0
|  | Artificially set to 500 as per a typical sample |  |  | problems if not 0.000 +- 0.005 |  | problems if <0.030 better if >0.1 | [6 empty] | problems if not 0.000 +- 0.005 |  | problems if <0.030 better if >0.1 | [7 empty] | problems if negative |  | BD if <34 | BD if <34 |  |  |  | problems if not between 1 and 1.72
| 2017-01-24 | 500 | 10 |  | -0.002 | 0.075 | 0.075 | [6 empty] | 0.003 | 0.065 | 0.065 | [5 empty] | 0.077 | 0.062 | 0.015 |  | 429.6 | 848.8896 | 848.8896 | 8.646 | 17.0845 | 1.2419 |  |  | 0.002 | 0.002 | 0.002 | 0.00312 | 0.00152 | 0.001828 | 16.9435 | 27.7062 | 6.9771 | 909.21
| 2017-02-01 | 500 | 10 |  | -0.012 | 0.068 | 0.067 | [6 empty] | -0.005 | 0.057 | 0.057 | [5 empty] | 0.079 | 0.062 | 0.017 |  | 486.88 | 791.6096 | 791.6096 | 9.7988 | 15.9317 | 1.2742 |  |  | 0.012 | 0.012 | 0.012 | 0.01872 | 0.00912 | 0.010968 | 101.6609 | 166.2375 | 41.8626 | 916.71
| 2017-05-09 | 500 | 10 |  | -0.004 | 0.07 | 0.071 | [6 empty] | -0.003 | 0.056 | 0.056 | [5 empty] | 0.075 | 0.059 | 0.016 |  | 458.24 | 758.3872 | 758.3872 | 9.2224 | 15.2631 | 1.2712 |  |  | 0.004 | 0.004 | 0.004 | 0.00624 | 0.00304 | 0.003656 | 33.887 | 55.4125 | 13.9542 | 882.27
| 2017-11-07 | 500 | 10 |  | 0.002 | 0.077 | 0.077 | [6 empty] | 0.002 | 0.058 | 0.057 | [5 empty] | 0.075 | 0.056 | 0.019 |  | 544.16 | 610.6048 | 610.6048 | 10.9516 | 12.2888 | 1.3393 |  |  | -0.002 | -0.002 | -0.002 | -0.00312 | -0.00152 | -0.001828 | -16.9435 | -27.7062 | -6.9771 | 891.99
| 2018-02-20 | 500 | 10 |  | -0.001 | 0.073 | 0.074 | [6 empty] | -0.001 | 0.057 | 0.058 | [5 empty] | 0.075 | 0.058 | 0.017 |  | 486.88 | 709.1264 | 709.1264 | 9.7988 | 14.2717 | 1.2931 |  |  | 0.001 | 0.001 | 0.001 | 0.00156 | 0.00076 | 0.000914 | 8.4717 | 13.8531 | 3.4885 | 887.13
| 2018-05-18 | 500 | 10 |  | -0.025 | 0.049 | 0.048 | [6 empty] | -0.024 | 0.034 | 0.034 | [5 empty] | 0.073 | 0.058 | 0.015 |  | 429.6 | 766.4064 | 766.4064 | 8.646 | 15.4245 | 1.2586 |  |  | 0.025 | 0.025 | 0.025 | 0.039 | 0.019 | 0.02285 | 211.7936 | 346.328 | 87.2137 | 824.55
| 2018-08-28 | 500 | 10 |  | 0.002 | 0.082 | 0.081 | [6 empty] | -0.001 | 0.055 | 0.055 | [5 empty] | 0.079 | 0.056 | 0.023 |  | 658.72 | 496.0448 | 496.0448 | 13.2572 | 9.9832 | 1.4107 |  |  | -0.002 | -0.002 | -0.002 | -0.00312 | -0.00152 | -0.001828 | -16.9435 | -27.7062 | -6.9771 | 939.39
| 2018-08-28 | 500 | 10 |  | -0.003 | 0.061 | 0.061 | [6 empty] | -0.002 | 0.043 | 0.042 | [5 empty] | 0.064 | 0.045 | 0.019 |  | 544.16 | 383.776 | 383.776 | 10.9516 | 7.7238 | 1.4222 |  |  | 0.003 | 0.003 | 0.003 | 0.00468 | 0.00228 | 0.002742 | 25.4152 | 41.5594 | 10.4656 | 753.54
| 2018-08-29 | 500 | 10 |  | 0 | 0.067 | 0.066 | [6 empty] | 0.001 | 0.047 | 0.047 | [5 empty] | 0.066 | 0.046 | 0.02 |  | 572.8 | 375.7568 | 375.7568 | 11.528 | 7.5624 | 1.4348 |  |  | 0 | 0 | 0 | 0 | 0 | 0 | 0 | 0 | 0 | 782.1
Chlorella reference material upstairs 29aug18 | 2018-08-29 | 500 | 10 |  | 0 | 0.067 | 0.066 | 0.065 | 0.024 | 0.014 | 0.031 | 0.097 |  | 0.001 | 0.047 | 0.047 | 0.046 | 0.017 | 0.008 | 0.028 | 0.096 | 0.066 | 0.046 | 0.02 |  | 572.8 | 375.7568 | 375.7568 | 11.528 | 7.5624 | 1.4348 |  |  | 0.097 | 0.031 | 0.065 | 0.14386 | 0.04042 | 0.02217 | 450.5629 | 1277.5064 | 84.6183 | 744.02
Chlorella reference material upstairs 29aug18 | 2018-08-29 | 500 | 10 |  | 0 | 0.067 | 0.066 | 0.065 | 0.024 | 0.014 | 0.031 | 0.097 |  | 0.001 | 0.047 | 0.047 | 0.046 | 0.017 | 0.008 | 0.028 | 0.096 | 0.066 | 0.046 | 0.02 |  | 572.8 | 375.7568 | 375.7568 | 11.528 | 7.5624 | 1.4348 |  |  | 0.097 | 0.031 | 0.065 | 0.14386 | 0.04042 | 0.02217 | 450.5629 | 1277.5064 | 84.6183 | 744.02
Min | 2017-01-24 | [23 empty] | Mean | 523.3309 | 590.1923
Max | 2018-08-29 | [23 empty] | Std | 71.4175 | 192.5657
[25 empty] | CV | 13.6467 | 32.6276
[24 empty] | Warning Limit | Xbar - 2SD | 380.4959 | 205.061
[25 empty] | Xbar + 2SD | 666.1659 | 975.3236
[24 empty] | Control Limit | Xbar - 3SD | 309.0784 | 12.4953
[25 empty] | Xbar + 3SD | 737.5834 | 1167.8893
[24 empty] | MDL | STD x 3.14 | 224.251 | 604.6562
[24 empty] | LOQ | STD x 10 | 714.1751 | 1925.6566
Formulas:
Date run = MIN(B25:[Date run, row above])

## raw data
| Sample ID | Type | Ex | WL750.0 | WL665.0 | WL664.0 | WL663.0 | WL647.0 | WL630.0 | WL490.0 | WL384.0 | Comments
1 | machineblank | Unknown |  | 0 | 0 | 0 | 0 | 0 | 0 | 0 | 0
2 | ethanolblank | Unknown |  | 0 | 0 | 0 | 0 | 0 | 0 | 0 | 0
3 | ethanol_blank_acidified | Unknown |  | -0.006 | -0.008 | -0.008 | -0.008 | -0.008 | -0.009 | -0.013 | -0.018
4 | 8 | Unknown |  | -0.003 | 0.15 | 0.149 | 0.146 | 0.04 | 0.029 | 0.168 | 0.169
5 | 8a | Unknown |  | -0.004 | 0.085 | 0.083 | 0.08 | 0.018 | 0.007 | 0.155 | 0.194
6 | 7 | Unknown |  | -0.001 | 0.032 | 0.032 | 0.031 | 0.007 | 0.004 | 0.025 | 0.039
7 | 7a | Unknown |  | -0.002 | 0.019 | 0.018 | 0.018 | 0.002 | -0.001 | 0.026 | 0.046
8 | 17 | Unknown |  | -0.002 | 0.057 | 0.057 | 0.056 | 0.017 | 0.011 | 0.034 | 0.08
9 | 17a | Unknown |  | -0.001 | 0.037 | 0.036 | 0.035 | 0.01 | 0.005 | 0.031 | 0.086 | I lifted lid during oops
10 | 14 | Unknown |  | -0.004 | 0.05 | 0.05 | 0.049 | 0.014 | 0.007 | 0.02 | 0.057
11 | 14a | Unknown |  | -0.004 | 0.029 | 0.028 | 0.027 | 0.005 | -0.001 | 0.017 | 0.064
12 | 9 | Unknown |  | -0.005 | 0.11 | 0.11 | 0.107 | 0.029 | 0.017 | 0.069 | 0.127
13 | 9a | Unknown |  | -0.005 | 0.066 | 0.065 | 0.063 | 0.015 | 0.003 | 0.063 | 0.144
14 | 2 | Unknown |  | 0.05 | 0.057 | 0.057 | 0.056 | 0.058 | 0.059 | 0.069 | 0.079 | Unsettled filter turbidity
15 | 2a | Unknown |  | 0.042 | 0.046 | 0.046 | 0.046 | 0.046 | 0.047 | 0.055 | 0.063
16 | 25 | Unknown |  | -0.001 | 0.167 | 0.165 | 0.162 | 0.048 | 0.034 | 0.17 | 0.208
17 | 25a | Unknown |  | 0 | 0.102 | 0.1 | 0.097 | 0.029 | 0.013 | 0.16 | 0.23
18 | 16 | Unknown |  | 0.006 | 0.086 | 0.086 | 0.085 | 0.033 | 0.028 | 0.062 | 0.115
19 | 16a | Unknown |  | 0.004 | 0.056 | 0.055 | 0.054 | 0.022 | 0.015 | 0.056 | 0.122
20 | 11 | Unknown |  | -0.005 | 0.147 | 0.146 | 0.142 | 0.034 | 0.025 | 0.275 | 0.161
21 | 11a | Unknown |  | -0.005 | 0.081 | 0.08 | 0.077 | 0.015 | 0.004 | 0.258 | 0.187
22 | ethanol | Unknown |  | 0 | 0.002 | 0.002 | 0.002 | 0.001 | 0 | 0.002 | 0.002
23 | ethanol_a | Unknown |  | -0.006 | -0.006 | -0.006 | -0.007 | -0.008 | -0.008 | -0.01 | -0.014
24 | 23 | Unknown |  | 0.003 | 0.056 | 0.055 | 0.055 | 0.019 | 0.015 | 0.036 | 0.069
25 | 23a | Unknown |  | 0.004 | 0.037 | 0.036 | 0.035 | 0.013 | 0.008 | 0.034 | 0.075
26 | 6 | Unknown |  | -0.003 | 0.071 | 0.071 | 0.07 | 0.021 | 0.013 | 0.069 | 0.088
27 | 6a | Unknown |  | -0.003 | 0.041 | 0.04 | 0.039 | 0.01 | 0.002 | 0.062 | 0.097
28 | 24 | Unknown |  | 0.005 | 0.065 | 0.065 | 0.065 | 0.026 | 0.022 | 0.045 | 0.082 | oops dumped it before acid
29 | 24_again | Unknown |  | 0.146 | 0.221 | 0.222 | 0.222 | 0.188 | 0.188 | 0.247 | 0.318
30 | 24_remains_again | Unknown |  | 0.137 | 0.21 | 0.21 | 0.21 | 0.175 | 0.175 | 0.235 | 0.306
31 | 24_remains_diluted | Unknown |  | 0.159 | 0.217 | 0.217 | 0.217 | 0.195 | 0.197 | 0.252 | 0.315 | 2ml sample 1 ml etoh
32 | 24_remains_diluted_a | Unknown |  | 0.136 | 0.174 | 0.174 | 0.174 | 0.161 | 0.161 | 0.209 | 0.269
33 | 5 | Unknown |  | -0.042 | -0.039 | -0.039 | -0.04 | -0.04 | -0.041 | -0.044 | -0.05 | cuvette not in yet
34 | 5_again | Unknown |  | 0.014 | 0.09 | 0.089 | 0.088 | 0.041 | 0.032 | 0.061 | 0.124
35 | 5_again_a | Unknown |  | 0.013 | 0.064 | 0.063 | 0.062 | 0.031 | 0.021 | 0.052 | 0.125
36 | 26 | Unknown |  | 0.009 | 0.062 | 0.062 | 0.061 | 0.025 | 0.02 | 0.044 | 0.078 | ID is 20 not 26
37 | 26a | Unknown |  | 0.007 | 0.04 | 0.039 | 0.038 | 0.016 | 0.011 | 0.038 | 0.082 | ID is 20 not 26
38 | 12 | Unknown |  | 0.093 | 0.164 | 0.163 | 0.162 | 0.123 | 0.12 | 0.173 | 0.235 | resuspended glass fibers
39 | 12a | Unknown |  | 0.08 | 0.127 | 0.126 | 0.125 | 0.101 | 0.096 | 0.148 | 0.216
40 | 13 | Unknown |  | -0.003 | 0.096 | 0.096 | 0.094 | 0.025 | 0.018 | 0.156 | 0.119
41 | 13a | Unknown |  | -0.002 | 0.056 | 0.054 | 0.053 | 0.013 | 0.005 | 0.145 | 0.137
42 | 15 | Unknown |  | 0.014 | 0.057 | 0.056 | 0.055 | 0.024 | 0.019 | 0.045 | 0.079
43 | 15a | Unknown |  | 0.008 | 0.038 | 0.037 | 0.036 | 0.017 | 0.012 | 0.041 | 0.08
44 | 10 | Unknown |  | 0.007 | 0.269 | 0.268 | 0.263 | 0.076 | 0.057 | 0.103 | 0.221
45 | 10a | Unknown |  | 0.007 | 0.158 | 0.155 | 0.15 | 0.043 | 0.024 | 0.103 | 0.268
46 | 19 | Unknown |  | 0.013 | 0.116 | 0.116 | 0.114 | 0.046 | 0.038 | 0.081 | 0.138
47 | 19a | Unknown |  | 0.008 | 0.072 | 0.071 | 0.069 | 0.025 | 0.016 | 0.067 | 0.144
48 | 18 | Unknown |  | -0.004 | 0.123 | 0.123 | 0.121 | 0.047 | 0.025 | 0.054 | 0.133
49 | 18a | Unknown |  | -0.003 | 0.073 | 0.072 | 0.071 | 0.026 | 0.007 | 0.046 | 0.151
50 | 3 | Unknown |  | -0.004 | -0.003 | -0.003 | -0.003 | -0.005 | -0.006 | -0.008 | -0.01
51 | 3a | Unknown |  | -0.004 | -0.003 | -0.004 | -0.004 | -0.005 | -0.006 | -0.008 | -0.009
52 | 21 | Unknown |  | 0.006 | 0.101 | 0.101 | 0.099 | 0.035 | 0.027 | 0.069 | 0.121
53 | 21a | Unknown |  | 0.006 | 0.062 | 0.062 | 0.06 | 0.022 | 0.014 | 0.065 | -0.05
54 | 26_real_one | Unknown |  | 0.046 | 0.141 | 0.14 | 0.139 | 0.082 | 0.076 | 0.124 | 0.2
55 | 26_real_one_a | Unknown |  | 0.045 | 0.106 | 0.106 | 0.104 | 0.068 | 0.061 | 0.115 | 0.203
56 | 4 | Unknown |  | 0.023 | 0.077 | 0.077 | 0.077 | 0.044 | 0.039 | 0.056 | 0.101
57 | 4a | Unknown |  | 0.017 | 0.052 | 0.052 | 0.051 | 0.03 | 0.024 | 0.043 | 0.094
58 | 1 | Unknown |  | -0.003 | -0.002 | -0.002 | -0.002 | -0.004 | -0.004 | -0.006 | -0.008
59 | 1a | Unknown |  | -0.003 | -0.003 | -0.003 | -0.003 | -0.004 | -0.005 | -0.007 | -0.009
60 | 22 | Unknown |  | -0.002 | 0.055 | 0.055 | 0.054 | 0.015 | 0.01 | 0.03 | 0.064
61 | 22a | Unknown |  | -0.002 | 0.032 | 0.032 | 0.031 | 0.008 | 0.001 | 0.027 | 0.073
62