## calculations
Sample ID | Date run | Volume filtered (ml) | Final volume of extract (ml) | Comments |  |  | absorbance before acidification | absorbance before acidification | absorbance before acidification | absorbance before acidification | absorbance before acidification | absorbance before acidification | absorbance before acidification | absorbance before acidification |  |  |  | absorbance after acidification | absorbance after acidification | absorbance after acidification | absorbance after acidification | absorbance after acidification | absorbance after acidification | absorbance after acidification | absorbance after acidification |  | before acidification (turbidity corrected) | after acidification (turbidity corrected) | difference before and after | Chlorophyll a in extract (ug/L from Arar) | Pheopigment in extract (ug/L from Arar) | Pheopigment in extract (ug/L) with ethanol blank correction | Chlorophyll a Conc of original water sample in ug/L (or mg/m3-same thing- APHA) | Pheopigment Conc of original water sample in ug/L (or mg/m3-same thing- APHA) | Ratio before and after (1 = all pheo, 1.72 = all chla) | Ratio- ethanol blank corrected | Turbidity Corrected ABS 384 | Turbidity Corrected ABS 490 | Turbidity Corrected ABS 663 | ABS at 383 from Scytonemin | ABS at 663 from Chl a | ABS at 490 from Carotenoids | Beers law calc of Chl a conc using α of 89.71 | Beers law calc of Scytonemin conc using α of 112.61 | use the value for beta carotene for carotenoids 262.0 | Calculate according to Jeffery and Humphrey trichromatic method as reported by Arar EPA 446
[5 empty] | Sample ID | Type | WL750.0 | WL665.0 | WL664.0 | WL663.0 | WL647.0 | WL630.0 | WL490.0 | WL384.0 | Comments | Sample ID | Type | WL750.0 | WL665.0 | WL664.0 | WL663.0 | WL647.0 | WL630.0 | WL490.0 | WL384.0 | Comments
|  | Artificially set to 500 as per a typical sample |  |  |  |  | problems if not 0.000 +- 0.005 |  | problems if <0.030 better if >0.1 | [8 empty] | problems if not 0.000 +- 0.005 |  | problems if <0.030 better if >0.1 | [8 empty] | problems if negative | BD if <34 | BD if <34 |  |  |  | problems if not between 1 and 1.72
ethanol_blank |  | 500 | 6 |  | 1_b | Unknown | -0.004 | -0.006 | -0.006 | -0.005 | -0.005 | -0.006 | -0.008 | -0.011 |  | 1_a | Unknown | -0.003 | -0.005 | -0.005 | -0.005 | -0.005 | -0.005 | -0.007 | -0.011 |  | -0.002 | -0.002 | 0 | 0 | -41.2416 | 51.9339 | 0 | -0.4949 | 1 |  | -0.007 | -0.004 | -0.001 | -0.00699 | 0.00083 | -0.003494 | 9.252 | -62.0726 | -13.3359 | -22
ethanol_blank |  | 500 | 6 |  | 2_b | Unknown | -0.005 | -0.006 | -0.005 | -0.005 | -0.005 | -0.006 | -0.008 | -0.01 |  | 2_a | Unknown | -0.004 | -0.007 | -0.006 | -0.006 | -0.006 | -0.006 | -0.008 | -0.011 |  | 0 | -0.003 | 0.003 | 85.92 | -147.7824 | -54.6069 | 1.031 | -1.7734 | 0 |  | -0.005 | -0.003 | 0 | -0.00439 | 0.00132 | -0.00266 | 14.7141 | -38.9841 | -10.1527 | 0.08
ethanol_blank |  | 500 | 6 |  | 3_b | Unknown | -0.005 | -0.007 | -0.007 | -0.006 | -0.006 | -0.007 | -0.008 | -0.011 |  | 3_acid | Unknown | -0.004 | -0.007 | -0.007 | -0.006 | -0.006 | -0.007 | -0.009 | -0.012 |  | -0.002 | -0.003 | 0.001 | 28.64 | -90.5024 | 2.6731 | 0.34368 | -1.086 | 0.66667 |  | -0.006 | -0.003 | -0.001 | -0.00622 | 0.00057 | -0.002554 | 6.3538 | -55.2349 | -9.7481 | -22
MEAN FOR ETHANOL BLANKS | [26 empty] | -0.0013333 | -0.0026667 | 0.0013333 | 38.1867 | -93.1755 | -2.8126e-15
ethanol blank | 2019-06-11 | 500 | 6 |  | 1_b | Unknown | -0.004 | -0.006 | -0.006 | -0.005 | -0.005 | -0.006 | -0.008 | -0.011 |  | 1_a | Unknown | -0.003 | -0.005 | -0.005 | -0.005 | -0.005 | -0.005 | -0.007 | -0.011 |  | -0.002 | -0.002 | 0 | -38.1867 | 51.9339 | 51.9339 | -0.45824 | 0.62321 | 1 | -1 | -0.007 | -0.004 | -0.001 | -0.00699 | 0.00083 | -0.003494 | 9.252 | -62.0726 | -13.3359 | -22
ethanol blank | 2019-06-11 | 500 | 6 |  | 2_b | Unknown | -0.005 | -0.006 | -0.005 | -0.005 | -0.005 | -0.006 | -0.008 | -0.01 |  | 2_a | Unknown | -0.004 | -0.007 | -0.006 | -0.006 | -0.006 | -0.006 | -0.008 | -0.011 |  | 0 | -0.003 | 0.003 | 47.7333 | -54.6069 | -54.6069 | 0.5728 | -0.65528 | 0 | -4 | -0.005 | -0.003 | 0 | -0.00439 | 0.00132 | -0.00266 | 14.7141 | -38.9841 | -10.1527 | 0.08
ethanol blank | 2019-06-11 | 500 | 6 |  | 3_b | Unknown | -0.005 | -0.007 | -0.007 | -0.006 | -0.006 | -0.007 | -0.008 | -0.011 |  | 3_acid | Unknown | -0.004 | -0.007 | -0.007 | -0.006 | -0.006 | -0.007 | -0.009 | -0.012 |  | -0.002 | -0.003 | 0.001 | -9.5467 | 2.6731 | 2.6731 | -0.11456 | 0.032077 | 0.66667 | 2 | -0.006 | -0.003 | -0.001 | -0.00622 | 0.00057 | -0.002554 | 6.3538 | -55.2349 | -9.7481 | -22
4_before | 2019-06-11 | 1000 | 6 |  | 4_before | Unknown | -0.004 | 0.035 | 0.035 | 0.035 | 0.007 | 0.004 | 0.016 | 0.045 |  | 4_acid | Unknown | -0.003 | 0.019 | 0.019 | 0.018 | 0.002 | -0.002 | 0.014 | 0.05 |  | 0.039 | 0.022 | 0.017 | 448.6933 | 59.9531 | 59.9531 | 2.6922 | 0.35972 | 1.7727 | 1.6351 | 0.049 | 0.02 | 0.039 | 0.07637 | 0.02675 | 0.015466 | 298.183 | 678.1813 | 59.0305 | 444.57
5_before | 2019-06-11 | 1000 | 6 |  | 5_before | Unknown | -0.004 | 0.023 | 0.023 | 0.023 | 0.004 | 0.001 | 0.011 | 0.03 |  | 5_acid | Unknown | -0.004 | 0.012 | 0.012 | 0.012 | 0 | -0.003 | 0.009 | 0.033 |  | 0.027 | 0.016 | 0.011 | 276.8533 | 108.0683 | 108.0683 | 1.6611 | 0.64841 | 1.6875 | 1.5179 | 0.034 | 0.015 | 0.027 | 0.05264 | 0.01851 | 0.011878 | 206.3315 | 467.454 | 45.3359 | 307.23
6_before | 2019-06-11 | 700 | 6 |  | 6_before | Unknown | -0.003 | 0.003 | 0.003 | 0.003 | -0.001 | -0.002 | 0.002 | 0.009 |  | 6_acid | Unknown | -0.002 | 0 | 0 | 0.001 | -0.002 | -0.003 | 0 | 0.008 |  | 0.006 | 0.002 | 0.004 | 76.3733 | 19.8571 | 19.8571 | 0.65463 | 0.1702 | 3 | 1.5714 | 0.012 | 0.005 | 0.006 | 0.01587 | 0.00293 | 0.003984 | 32.6608 | 140.9289 | 15.2061 | 67.94
7_before | 2019-06-11 | 1000 | 6 |  | 7_before | Unknown | -0.003 | 0.027 | 0.027 | 0.027 | 0.006 | 0.003 | 0.015 | 0.039 |  | 7_acid | Unknown | -0.003 | 0.015 | 0.014 | 0.014 | 0.001 | -0.002 | 0.013 | 0.043 |  | 0.03 | 0.018 | 0.012 | 305.4933 | 120.6699 | 120.6699 | 1.833 | 0.72402 | 1.6667 | 1.5161 | 0.042 | 0.018 | 0.03 | 0.06252 | 0.01944 | 0.01422 | 216.6982 | 555.1905 | 54.2748 | 341.16
8_before | 2019-06-11 | 1000 | 6 |  | 8_before | Unknown | -0.003 | 0.002 | 0.003 | 0.003 | -0.001 | -0.003 | 0.002 | 0.013 |  | 8_acid | Unknown | -0.003 | 0 | 0 | 0.001 | -0.002 | -0.004 | 0.001 | 0.011 |  | 0.006 | 0.003 | 0.003 | 47.7333 | 69.1179 | 69.1179 | 0.2864 | 0.41471 | 2 | 1.2941 | 0.016 | 0.005 | 0.006 | 0.02003 | 0.00185 | 0.003664 | 20.622 | 177.8705 | 13.9847 | 68.02
9_before | 2019-06-11 | 600 | 6 |  | 9_before | Unknown | -0.003 | 0.01 | 0.01 | 0.01 | 0.001 | 0 | 0.003 | 0.012 |  | 9_acid | Unknown | -0.003 | 0.004 | 0.004 | 0.005 | -0.001 | -0.002 | 0.003 | 0.014 |  | 0.013 | 0.007 | 0.006 | 133.6533 | 65.6811 | 65.6811 | 1.3365 | 0.65681 | 1.8571 | 1.4828 | 0.015 | 0.006 | 0.013 | 0.02425 | 0.00927 | 0.004582 | 103.333 | 215.345 | 17.4885 | 147.65
10_before | 2019-06-11 | 700 | 6 |  | 10_before | Unknown | -0.004 | 0.008 | 0.008 | 0.008 | 0 | -0.002 | 0.005 | 0.015 |  | 10_acid | Unknown | -0.003 | 0.003 | 0.004 | 0.004 | -0.002 | -0.003 | 0.004 | 0.015 |  | 0.012 | 0.006 | 0.006 | 133.6533 | 45.0603 | 45.0603 | 1.1456 | 0.38623 | 2 | 1.5385 | 0.019 | 0.009 | 0.012 | 0.02681 | 0.0072 | 0.007348 | 80.2586 | 238.0783 | 28.0458 | 135.88
11_before | 2019-06-11 | 1000 | 6 |  | 11_before | Unknown | 0.001 | 0.033 | 0.033 | 0.033 | 0.012 | 0.01 | 0.025 | 0.05 |  | 11_acid | Unknown | 0.002 | 0.021 | 0.021 | 0.02 | 0.008 | 0.005 | 0.022 | 0.054 |  | 0.032 | 0.019 | 0.013 | 334.1333 | 112.6507 | 112.6507 | 2.0048 | 0.6759 | 1.6842 | 1.5385 | 0.049 | 0.024 | 0.032 | 0.06976 | 0.01965 | 0.019728 | 219.0391 | 619.4832 | 75.2977 | 361.54
12_before | 2019-06-11 | 1000 | 6 |  | 12_before | Unknown | 0 | 0.03 | 0.03 | 0.03 | 0.009 | 0.006 | 0.025 | 0.045 |  | 12_acid | Unknown | 0 | 0.018 | 0.018 | 0.018 | 0.005 | 0.001 | 0.022 | 0.047 |  | 0.03 | 0.018 | 0.012 | 305.4933 | 120.6699 | 120.6699 | 1.833 | 0.72402 | 1.6667 | 1.5161 | 0.045 | 0.025 | 0.03 | 0.06375 | 0.0187 | 0.02112 | 208.4494 | 566.1131 | 80.6107 | 341.16
13_before | 2019-06-11 | 700 | 6 |  | 13_before | Unknown | -0.001 | 0.009 | 0.009 | 0.01 | 0.002 | 0.001 | 0.009 | 0.017 |  | 13_acid | Unknown | -0.001 | 0.005 | 0.005 | 0.005 | 0 | -0.001 | 0.008 | 0.017 |  | 0.01 | 0.006 | 0.004 | 76.3733 | 102.3403 | 102.3403 | 0.65463 | 0.8772 | 1.6667 | 1.3077 | 0.018 | 0.01 | 0.011 | 0.02471 | 0.00646 | 0.008474 | 72.0098 | 219.4299 | 32.3435 | 113.72
14_before | 2019-06-11 | 700 | 6 |  | 14_before | Unknown | 0 | 0.012 | 0.012 | 0.012 | 0.003 | 0.002 | 0.008 | 0.018 |  | 14_acid | Unknown | 0.001 | 0.008 | 0.008 | 0.008 | 0.003 | 0.001 | 0.007 | 0.018 |  | 0.012 | 0.007 | 0.005 | 105.0133 | 94.3211 | 94.3211 | 0.90011 | 0.80847 | 1.7143 | 1.3793 | 0.018 | 0.008 | 0.012 | 0.02604 | 0.00746 | 0.006408 | 83.1568 | 231.2406 | 24.458 | 137.42
15_before | 2019-06-11 | 1000 | 6 |  | 15_before | Unknown | 0 | 0.032 | 0.032 | 0.032 | 0.009 | 0.006 | 0.024 | 0.045 |  | 15_acid | Unknown | 0 | 0.019 | 0.019 | 0.019 | 0.005 | 0.001 | 0.022 | 0.047 |  | 0.032 | 0.019 | 0.013 | 334.1333 | 112.6507 | 112.6507 | 2.0048 | 0.6759 | 1.6842 | 1.5385 | 0.045 | 0.024 | 0.032 | 0.0656 | 0.02073 | 0.020048 | 231.0779 | 582.5415 | 76.5191 | 364.86
16_before | 2019-06-11 | 1000 | 6 |  | 16_before | Unknown | 0.001 | 0.025 | 0.025 | 0.025 | 0.008 | 0.007 | 0.029 | 0.042 |  | 16_acid | Unknown | 0 | 0.015 | 0.015 | 0.015 | 0.005 | 0.003 | 0.028 | 0.043 |  | 0.024 | 0.015 | 0.009 | 219.5733 | 144.7275 | 144.7275 | 1.3174 | 0.86836 | 1.6 | 1.434 | 0.041 | 0.028 | 0.024 | 0.05404 | 0.01369 | 0.024656 | 152.6028 | 479.8863 | 94.1069 | 273.14
17_before | 2019-06-11 | 1000 | 6 |  | 17_before | Unknown | -0.001 | 0.034 | 0.034 | 0.033 | 0.009 | 0.005 | 0.027 | 0.046 |  | 17_acid | Unknown | -0.001 | 0.021 | 0.02 | 0.02 | 0.005 | 0.001 | 0.024 | 0.05 |  | 0.035 | 0.022 | 0.013 | 334.1333 | 174.5131 | 174.5131 | 2.0048 | 1.0471 | 1.5909 | 1.473 | 0.047 | 0.028 | 0.034 | 0.06818 | 0.02227 | 0.023916 | 248.2443 | 605.4524 | 91.2824 | 398.87
18_before | 2019-06-11 | 1000 | 6 |  | 18_before | Unknown | -0.001 | 0.03 | 0.03 | 0.03 | 0.008 | 0.005 | 0.023 | 0.042 |  | 18_acid | Unknown | -0.001 | 0.018 | 0.018 | 0.018 | 0.004 | 0.001 | 0.02 | 0.044 |  | 0.031 | 0.019 | 0.012 | 305.4933 | 141.2907 | 141.2907 | 1.833 | 0.84774 | 1.6316 | 1.4923 | 0.043 | 0.024 | 0.031 | 0.06273 | 0.02025 | 0.020234 | 225.7273 | 557.0553 | 77.229 | 353.01
19_before | 2019-06-11 | 1000 | 6 |  | 19_before | Unknown | -0.002 | 0.03 | 0.03 | 0.03 | 0.007 | 0.005 | 0.016 | 0.037 |  | 19_acid | Unknown | -0.002 | 0.017 | 0.017 | 0.016 | 0.003 | -0.001 | 0.013 | 0.042 |  | 0.032 | 0.019 | 0.013 | 334.1333 | 112.6507 | 112.6507 | 2.0048 | 0.6759 | 1.6842 | 1.5385 | 0.039 | 0.018 | 0.032 | 0.06098 | 0.02229 | 0.014408 | 248.4673 | 541.515 | 54.9924 | 364.78
20_before | 2019-06-11 | 1000 | 6 |  | 20_before | Unknown | -0.002 | 0.02 | 0.02 | 0.019 | 0.004 | 0.002 | 0.011 | 0.027 |  | 20_acid | Unknown | -0.001 | 0.011 | 0.011 | 0.011 | 0.001 | -0.001 | 0.009 | 0.029 |  | 0.022 | 0.012 | 0.01 | 248.2133 | 54.2251 | 54.2251 | 1.4893 | 0.32535 | 1.8333 | 1.5909 | 0.029 | 0.013 | 0.021 | 0.04324 | 0.01372 | 0.010394 | 152.9372 | 383.9801 | 39.6718 | 251.14
21_before | 2019-06-11 | 1000 | 6 |  | 21_before | Unknown | -0.001 | 0.032 | 0.032 | 0.032 | 0.009 | 0.006 | 0.018 | 0.042 |  | 21_acid | Unknown | -0.001 | 0.019 | 0.019 | 0.018 | 0.005 | 0.001 | 0.016 | 0.046 |  | 0.033 | 0.02 | 0.013 | 334.1333 | 133.2715 | 133.2715 | 2.0048 | 0.79963 | 1.65 | 1.5147 | 0.043 | 0.019 | 0.033 | 0.06566 | 0.02224 | 0.015082 | 247.9099 | 583.0743 | 57.5649 | 375.09
22_before | 2019-06-11 | 1000 | 6 |  | 22_before | Unknown | -0.001 | 0.039 | 0.04 | 0.039 | 0.011 | 0.008 | 0.022 | 0.051 |  | 22_acid | Unknown | -0.001 | 0.023 | 0.023 | 0.023 | 0.005 | 0.001 | 0.02 | 0.057 |  | 0.041 | 0.024 | 0.017 | 448.6933 | 101.1947 | 101.1947 | 2.6922 | 0.60717 | 1.7083 | 1.5875 | 0.052 | 0.023 | 0.04 | 0.07947 | 0.02699 | 0.01826 | 300.8583 | 705.71 | 69.6947 | 466.65
23_before | 2019-06-11 | 1000 | 6 |  | 23_before | Unknown | 0 | 0.032 | 0.033 | 0.032 | 0.009 | 0.006 | 0.026 | 0.046 |  | 23_acid | Unknown | 0 | 0.02 | 0.02 | 0.019 | 0.005 | 0.001 | 0.023 | 0.049 |  | 0.033 | 0.02 | 0.013 | 334.1333 | 133.2715 | 133.2715 | 2.0048 | 0.79963 | 1.65 | 1.5147 | 0.046 | 0.026 | 0.032 | 0.0661 | 0.02048 | 0.022008 | 228.2912 | 586.9816 | 84 | 376.71
24_before | 2019-06-11 | 600 | 6 |  | 24_before | Unknown | -0.001 | 0.012 | 0.012 | 0.012 | 0.002 | 0.001 | 0.006 | 0.014 |  | 24_acid | Unknown | -0.001 | 0.006 | 0.006 | 0.007 | 0 | -0.001 | 0.005 | 0.015 |  | 0.013 | 0.007 | 0.006 | 133.6533 | 65.6811 | 65.6811 | 1.3365 | 0.65681 | 1.8571 | 1.4828 | 0.015 | 0.007 | 0.013 | 0.02398 | 0.00928 | 0.005602 | 103.4444 | 212.9473 | 21.3817 | 149.27
chlorella reference | 2019-06-11 | 500 | 6 |  | BN_known_before | Unknown | -0.002 | 0.057 | 0.057 | 0.057 | 0.019 | 0.009 | 0.024 | 0.08 |  | BN_known_acid | Unknown | -0.001 | 0.041 | 0.04 | 0.04 | 0.013 | 0.004 | 0.022 | 0.08 |  | 0.059 | 0.042 | 0.017 | 448.6933 | 472.3691 | 472.3691 | 5.3843 | 5.6684 | 1.4048 | 1.3507 | 0.082 | 0.026 | 0.059 | 0.12487 | 0.0383 | 0.018426 | 426.9312 | 1108.8713 | 70.3282 | 665.93
[33 empty] | #DIV/0! | #DIV/0!
[33 empty] | #DIV/0! | #DIV/0!
[33 empty] | #DIV/0! | #DIV/0!
[33 empty] | #DIV/0! | #DIV/0!
[33 empty] | #DIV/0! | #DIV/0!
[33 empty] | #DIV/0! | #DIV/0!
[33 empty] | #DIV/0! | #DIV/0!
[33 empty] | #DIV/0! | #DIV/0!
[33 empty] | #DIV/0! | #DIV/0!
[33 empty] | #DIV/0! | #DIV/0!
[33 empty] | #DIV/0! | #DIV/0!
[33 empty] | #DIV/0! | #DIV/0!
[33 empty] | #DIV/0! | #DIV/0!
[33 empty] | #DIV/0! | #DIV/0!

## raw data
Sample ID | Type | WL750.0 | WL665.0 | WL664.0 | WL663.0 | WL647.0 | WL630.0 | WL490.0 | WL384.0 | Comments
machine_blank_1 | Unknown | -0.006 | -0.007 | -0.008 | -0.007 | -0.002 | -0.005 | -0.002 | 0
machine_blank_2 | Unknown | 0 | -0.001 | -0.002 | -0.001 | 0.004 | 0 | 0.004 | 0.006
ethanol_at_start | Unknown | -0.002 | -0.003 | -0.004 | -0.004 | 0.002 | -0.002 | -0.001 | 0
ethanol_at_start_b | Unknown | 0.003 | 0.002 | 0.003 | 0.003 | 0.003 | 0.003 | 0.003 | 0.002
ethanol_at_start_a | Unknown | -0.003 | -0.006 | -0.006 | -0.005 | -0.006 | -0.006 | -0.008 | -0.012
1_b | Unknown | -0.004 | -0.006 | -0.006 | -0.005 | -0.005 | -0.006 | -0.008 | -0.011
1_a | Unknown | -0.003 | -0.005 | -0.005 | -0.005 | -0.005 | -0.005 | -0.007 | -0.011
2_b | Unknown | -0.005 | -0.006 | -0.005 | -0.005 | -0.005 | -0.006 | -0.008 | -0.01
2_a | Unknown | -0.004 | -0.007 | -0.006 | -0.006 | -0.006 | -0.006 | -0.008 | -0.011
3_b | Unknown | -0.005 | -0.007 | -0.007 | -0.006 | -0.006 | -0.007 | -0.008 | -0.011
3_acid | Unknown | -0.004 | -0.007 | -0.007 | -0.006 | -0.006 | -0.007 | -0.009 | -0.012
4_before | Unknown | -0.004 | 0.035 | 0.035 | 0.035 | 0.007 | 0.004 | 0.016 | 0.045
4_acid | Unknown | -0.003 | 0.019 | 0.019 | 0.018 | 0.002 | -0.002 | 0.014 | 0.05
5_before | Unknown | -0.004 | 0.023 | 0.023 | 0.023 | 0.004 | 0.001 | 0.011 | 0.03
5_acid | Unknown | -0.004 | 0.012 | 0.012 | 0.012 | 0 | -0.003 | 0.009 | 0.033
6_before | Unknown | -0.003 | 0.003 | 0.003 | 0.003 | -0.001 | -0.002 | 0.002 | 0.009
6_acid | Unknown | -0.002 | 0 | 0 | 0.001 | -0.002 | -0.003 | 0 | 0.008
7_before | Unknown | -0.003 | 0.027 | 0.027 | 0.027 | 0.006 | 0.003 | 0.015 | 0.039
7_acid | Unknown | -0.003 | 0.015 | 0.014 | 0.014 | 0.001 | -0.002 | 0.013 | 0.043
8_before | Unknown | -0.003 | 0.002 | 0.003 | 0.003 | -0.001 | -0.003 | 0.002 | 0.013
8_acid | Unknown | -0.003 | 0 | 0 | 0.001 | -0.002 | -0.004 | 0.001 | 0.011
9_before | Unknown | -0.003 | 0.01 | 0.01 | 0.01 | 0.001 | 0 | 0.003 | 0.012
9_acid | Unknown | -0.003 | 0.004 | 0.004 | 0.005 | -0.001 | -0.002 | 0.003 | 0.014
10_before | Unknown | -0.004 | 0.008 | 0.008 | 0.008 | 0 | -0.002 | 0.005 | 0.015
10_acid | Unknown | -0.003 | 0.003 | 0.004 | 0.004 | -0.002 | -0.003 | 0.004 | 0.015
11_before | Unknown | 0.001 | 0.033 | 0.033 | 0.033 | 0.012 | 0.01 | 0.025 | 0.05
11_acid | Unknown | 0.002 | 0.021 | 0.021 | 0.02 | 0.008 | 0.005 | 0.022 | 0.054
12_before | Unknown | 0 | 0.03 | 0.03 | 0.03 | 0.009 | 0.006 | 0.025 | 0.045
12_acid | Unknown | 0 | 0.018 | 0.018 | 0.018 | 0.005 | 0.001 | 0.022 | 0.047
13_before | Unknown | -0.001 | 0.009 | 0.009 | 0.01 | 0.002 | 0.001 | 0.009 | 0.017
13_acid | Unknown | -0.001 | 0.005 | 0.005 | 0.005 | 0 | -0.001 | 0.008 | 0.017
14_before | Unknown | 0 | 0.012 | 0.012 | 0.012 | 0.003 | 0.002 | 0.008 | 0.018
14_acid | Unknown | 0.001 | 0.008 | 0.008 | 0.008 | 0.003 | 0.001 | 0.007 | 0.018
15_before | Unknown | 0 | 0.032 | 0.032 | 0.032 | 0.009 | 0.006 | 0.024 | 0.045
15_acid | Unknown | 0 | 0.019 | 0.019 | 0.019 | 0.005 | 0.001 | 0.022 | 0.047
16_before | Unknown | 0.001 | 0.025 | 0.025 | 0.025 | 0.008 | 0.007 | 0.029 | 0.042
16_acid | Unknown | 0 | 0.015 | 0.015 | 0.015 | 0.005 | 0.003 | 0.028 | 0.043
17_before | Unknown | -0.001 | 0.034 | 0.034 | 0.033 | 0.009 | 0.005 | 0.027 | 0.046
17_acid | Unknown | -0.001 | 0.021 | 0.02 | 0.02 | 0.005 | 0.001 | 0.024 | 0.05
18_before | Unknown | -0.001 | 0.03 | 0.03 | 0.03 | 0.008 | 0.005 | 0.023 | 0.042
18_acid | Unknown | -0.001 | 0.018 | 0.018 | 0.018 | 0.004 | 0.001 | 0.02 | 0.044
19_before | Unknown | -0.002 | 0.03 | 0.03 | 0.03 | 0.007 | 0.005 | 0.016 | 0.037
19_acid | Unknown | -0.002 | 0.017 | 0.017 | 0.016 | 0.003 | -0.001 | 0.013 | 0.042
20_before | Unknown | -0.002 | 0.02 | 0.02 | 0.019 | 0.004 | 0.002 | 0.011 | 0.027
20_acid | Unknown | -0.001 | 0.011 | 0.011 | 0.011 | 0.001 | -0.001 | 0.009 | 0.029
21_before | Unknown | -0.001 | 0.032 | 0.032 | 0.032 | 0.009 | 0.006 | 0.018 | 0.042
21_acid | Unknown | -0.001 | 0.019 | 0.019 | 0.018 | 0.005 | 0.001 | 0.016 | 0.046
22_before | Unknown | -0.001 | 0.039 | 0.04 | 0.039 | 0.011 | 0.008 | 0.022 | 0.051
22_acid | Unknown | -0.001 | 0.023 | 0.023 | 0.023 | 0.005 | 0.001 | 0.02 | 0.057
23_before | Unknown | 0 | 0.032 | 0.033 | 0.032 | 0.009 | 0.006 | 0.026 | 0.046
23_acid | Unknown | 0 | 0.02 | 0.02 | 0.019 | 0.005 | 0.001 | 0.023 | 0.049
24_before | Unknown | -0.001 | 0.012 | 0.012 | 0.012 | 0.002 | 0.001 | 0.006 | 0.014
24_acid | Unknown | -0.001 | 0.006 | 0.006 | 0.007 | 0 | -0.001 | 0.005 | 0.015
BN_known_before | Unknown | -0.002 | 0.057 | 0.057 | 0.057 | 0.019 | 0.009 | 0.024 | 0.08
BN_known_acid | Unknown | -0.001 | 0.041 | 0.04 | 0.04 | 0.013 | 0.004 | 0.022 | 0.08

## rolling QA chart
Sample ID | Date run | Volume filtered (ml) | Final volume of extract (ml) | Comments |  |  | absorbance before acidification | absorbance before acidification | absorbance before acidification | absorbance before acidification | absorbance before acidification | absorbance before acidification | absorbance before acidification | absorbance before acidification |  |  |  | absorbance after acidification | absorbance after acidification | absorbance after acidification | absorbance after acidification | absorbance after acidification | absorbance after acidification | absorbance after acidification | absorbance after acidification |  | before acidification (turbidity corrected) | after acidification (turbidity corrected) | difference before and after |  | Chlorophyll a in extract (ug/L from Arar) | Pheopigment in extract (ug/L from Arar) | Pheopigment in extract (ug/L) with ethanol blank correction | Chlorophyll a Conc of original water sample in ug/L (or mg/m3-same thing- APHA) | Pheopigment Conc of original water sample in ug/L (or mg/m3-same thing- APHA) | Ratio before and after (1 = all pheo, 1.72 = all chla) | Ratio- ethanol blank corrected | Turbidity Corrected ABS 384 | Turbidity Corrected ABS 490 | Turbidity Corrected ABS 663 | ABS at 383 from Scytonemin | ABS at 663 from Chl a | ABS at 490 from Carotenoids | Beers law calc of Chl a conc using α of 89.71 | Beers law calc of Scytonemin conc using α of 112.61 | use the value for beta carotene for carotenoids 262.0 | Calculate according to Jeffery and Humphrey trichromatic method as reported by Arar EPA 446
[5 empty] | Sample ID | Type | WL750.0 | WL665.0 | WL664.0 | WL663.0 | WL647.0 | WL630.0 | WL490.0 | WL384.0 | Comments | Sample ID | Type | WL750.0 | WL665.0 | WL664.0 | WL663.0 | WL647.0 | WL630.0 | WL490.0 | WL384.0 | Comments
|  | Artificially set to 500 as per a typical sample |  |  |  |  | problems if not 0.000 +- 0.005 |  | problems if <0.030 | [19 empty] | problems if negative |  | BD if <34 | BD if <34 |  |  |  | problems if not between 1 and 1.72
| 2017-01-24 | 500 | 6 |  |  |  | 0.009 | 0.655 | 0.65 | [8 empty] | 0.009 | 0.519 | 0.512 | [6 empty] | 0.641 | 0.51 | 0.131 |  | 377.018 | 679.7836 |  | 75.5084 | 136.1457 | 1.2569
| 2017-01-24 | 500 | 6 |  |  |  | -0.002 | 0.075 | 0.075 | [8 empty] | 0.003 | 0.065 | 0.065 | [6 empty] | 0.077 | 0.062 | 0.015 |  | 431.7 | 853.0392 |  | 8.646 | 17.0845 | 1.2419
| 2017-02-01 | 500 | 6 |  |  |  | -0.012 | 0.068 | 0.067 | [8 empty] | -0.005 | 0.057 | 0.057 | [6 empty] | 0.079 | 0.062 | 0.017 |  | 489.26 | 795.4792 |  | 9.7988 | 15.9317 | 1.2742
| 2017-05-09 | 500 | 6 |  |  |  | -0.004 | 0.07 | 0.071 | [8 empty] | -0.003 | 0.056 | 0.056 | [6 empty] | 0.075 | 0.059 | 0.016 |  | 460.48 | 762.0944 |  | 9.2224 | 15.2631 | 1.2712
| 2017-11-07 | 500 | 6 |  |  |  | 0.002 | 0.077 | 0.077 | [8 empty] | 0.002 | 0.058 | 0.057 | [6 empty] | 0.075 | 0.056 | 0.019 |  | 546.82 | 613.5896 |  | 10.9516 | 12.2888 | 1.3393
| 2018-02-20 | 500 | 6 |  |  |  | -0.001 | 0.073 | 0.074 | [8 empty] | -0.001 | 0.057 | 0.058 | [6 empty] | 0.064 | 0.047 | 0.017 |  | 489.26 | 484.6552 |  | 9.7988 | 9.7066 | 1.3617
Chlorella reference material | 2018-05-18 | 500 | 6 |  | Chlorella reference material | Unknown | -0.025 | 0.049 | 0.048 | 0.047 | nd | nd | 0.029 | 0.098 |  | Chlorella reference material |  | -0.024 | 0.034 | 0.034 | 0.033 | nd | nd | 0.029 | 0.101 |  | 0.073 | 0.058 | 0.015 |  | 429.6 | 766.4064 | 799.2469 | 5.1552 | 9.1969 | 1.2586 | 1.2443 | 0.123 | 0.054 | 0.072 | 0.17022 | 0.04077 | 0.043368 | 454.4644 | 1511.5887 | 165.5267 | #VALUE!
Chlorella reference material downstairs 28aug18 | 2018-08-28 | 500 | 6 |  | Chlorella reference material downstairs 28aug18 | Unknown | 0.002 | 0.082 | 0.081 | 0.031 | nd | nd | 0.011 | 0.088 |  | Chlorella reference material downstairs 28aug18 |  | -0.001 | 0.055 | 0.055 |  | nd | nd |  |  |  | 0.079 | 0.056 | 0.023 |  | 658.72 | 496.0448 | 528.8853 | 7.9046 | 5.9525 | 1.4107 | 1.3941 | 0.086 | 0.009 | 0.029 | 0.10992 | 0.00645 | 0.001546 | 71.8983 | 976.1122 | 5.9008 | #VALUE!
Chlorella reference material downstairs 28aug18 | 2018-08-28 | 500 | 6 |  | Chlorella reference material downstairs 28aug18 | Unknown | 0.002 | 0.082 | 0.081 | 0.08 | nd | nd | 0.059 | 0.137 |  | Chlorella reference material downstairs 28aug18 |  | -0.001 | 0.055 | 0.055 |  | nd | nd |  |  |  | 0.079 | 0.056 | 0.023 |  | 658.72 | 496.0448 | 528.8853 | 7.9046 | 5.9525 | 1.4107 | 1.3941 | 0.135 | 0.057 | 0.078 | 0.18663 | 0.04368 | 0.045312 | 486.9022 | 1657.3128 | 172.9466 | #VALUE!
Chlorella reference material upstairs 29aug18 | 2018-08-29 | 500 | 6 |  | Chlorella reference material upstairs 29aug18 | Unknown | 0 | 0.067 | 0.066 | 0.065 | 0.024 | 0.014 | 0.031 | 0.097 |  | Chlorella reference material upstairs 29aug18 |  | 0.001 | 0.047 | 0.047 | 0.046 | 0.017 | 0.008 | 0.028 | 0.096 |  | 0.066 | 0.046 | 0.02 |  | 572.8 | 375.7568 | 408.5973 | 6.8736 | 4.5091 | 1.4348 | 1.4143 | 0.097 | 0.031 | 0.065 | 0.14386 | 0.04042 | 0.02217 | 450.5629 | 1277.5064 | 84.6183 | 744.02
Chlorella reference material upstairs 29aug18 | 2018-08-29 | 500 | 6 |  | Chlorella reference material upstairs 29aug18 | Unknown | 0 | 0.067 | 0.066 | 0.065 | 0.024 | 0.014 | 0.031 | 0.097 |  | Chlorella reference material upstairs 29aug18 |  | 0.001 | 0.047 | 0.047 | 0.046 | 0.017 | 0.008 | 0.028 | 0.096 |  | 0.066 | 0.046 | 0.02 |  | 572.8 | 375.7568 | 408.5973 | 6.8736 | 4.5091 | 1.4348 | 1.4143 | 0.097 | 0.031 | 0.065 | 0.14386 | 0.04042 | 0.02217 | 450.5629 | 1277.5064 | 84.6183 | 744.02
chlorella_reference_1 | 2019-06-10 | 500 | 6 |  | chlorella_reference_1 | Unknown | 0 | 0.065 | 0.065 | 0.064 | 0.023 | 0.012 | 0.029 | 0.091 |  | chlorella_reference_1 |  | -0.001 | 0.045 | 0.045 | 0.044 | 0.016 | 0.006 | 0.025 | 0.09 |  | 0.065 | 0.046 | 0.019 |  | 544.16 | 404.3968 | 437.2373 | 6.5299 | 4.8528 | 1.413 | 1.3929 | 0.091 | 0.029 | 0.064 | 0.13737 | 0.041 | 0.020636 | 457.0282 | 1219.8739 | 78.7634 | 733.87
chlorella_reference_2 | 2019-06-10 | 500 | 6 |  | chlorella_reference_2 | Unknown | -0.001 | 0.064 | 0.064 | 0.063 | 0.022 | 0.012 | 0.028 | 0.09 |  | chlorella_reference_2 |  | -0.001 | 0.045 | 0.045 | 0.044 | 0.016 | 0.006 | 0.025 | 0.09 |  | 0.065 | 0.046 | 0.019 |  | 544.16 | 404.3968 | 437.2373 | 6.5299 | 4.8528 | 1.413 | 1.3929 | 0.091 | 0.029 | 0.064 | 0.13737 | 0.041 | 0.020636 | 457.0282 | 1219.8739 | 78.7634 | 733.79
chlorella_reference_3 | 2019-06-10 | 500 | 6 |  | chlorella_reference_3 | Unknown | -0.001 | 0.064 | 0.063 | 0.062 | 0.022 | 0.011 | 0.028 | 0.09 |  | chlorella_reference_3 |  | -0.001 | 0.045 | 0.045 | 0.043 | 0.015 | 0.006 | 0.024 | 0.09 |  | 0.064 | 0.046 | 0.018 |  | 515.52 | 433.0368 | 465.8773 | 6.1862 | 5.1964 | 1.3913 | 1.3714 | 0.091 | 0.029 | 0.063 | 0.13658 | 0.03998 | 0.020662 | 445.6582 | 1212.8585 | 78.8626 | 722.02
chlorella reference | 2019-06-11 | 500 | 6 |  | BN_known_before | Unknown | -0.002 | 0.057 | 0.057 | 0.057 | 0.019 | 0.009 | 0.024 | 0.08 |  | BN_known_acid | Unknown | -0.001 | 0.041 | 0.04 | 0.04 | 0.013 | 0.004 | 0.022 | 0.08 |  | 0.059 | 0.042 | 0.017 |  | 448.6933 | 472.3691 | 472.3691 | 5.3843 | 5.6684 | 1.4048 | 1.3507 | 0.082 | 0.026 | 0.059 | 0.12487 | 0.0383 | 0.018426 | 426.9312 | 1108.8713 | 70.3282 | 665.93
Min | 2017-01-24 | [28 empty] | Mean | 515.9808 | 560.8567 |  |  |  | 1.3545
Max | 2019-06-11 | [28 empty] | Std | 81.3532 | 168.1728 |  |  |  | 0.073201
[30 empty] | CV | 15.7667 | 29.985 |  |  |  | 5.4044
[29 empty] | Warning Limit | Xbar - 2SD | 353.2744 | 224.5111 |  |  |  | 1.2081
[30 empty] | Xbar + 2SD | 678.6871 | 897.2022 |  |  |  | 1.5009
[29 empty] | Control Limit | Xbar - 3SD | 271.9213 | 56.3384 |  |  |  | 1.1349
[30 empty] | Xbar + 3SD | 760.0402 | 1065.375 |  |  |  | 1.5741
[29 empty] | MDL | STD x 3.14 | 255.4489 | 528.0625 |  |  |  | 0.22985
[29 empty] | LOQ | STD x 10 | 813.5316 | 1681.7278 |  |  |  | 0.73201
Formulas:
Date run = MIN(B26:[Date run, row above])