## calculations
Sample ID | Date run | Volume filtered (ml) | Final volume of extract (ml) | Comments | absorbance before acidification | absorbance before acidification | absorbance before acidification | absorbance before acidification | absorbance before acidification | absorbance before acidification | absorbance before acidification | absorbance before acidification |  | absorbance after acidification | absorbance after acidification | absorbance after acidification | absorbance after acidification | absorbance after acidification | absorbance after acidification | absorbance after acidification | absorbance after acidification | before acidification (turbidity corrected) | after acidification (turbidity corrected) | difference before and after | Chlorophyll a in extract (ug/L from Arar) | Pheopigment in extract (ug/L from Arar) | Pheopigment in extract (ug/L) with ethanol blank correction | Chlorophyll a Conc of original water sample in ug/L (or mg/m3-same thing- APHA) | Pheopigment Conc of original water sample in ug/L (or mg/m3-same thing- APHA) | Ratio before and after (1 = all pheo, 1.72 = all chla) | Known chla in extract ug/L | Known Pheopigment in extract ug/L | Turbidity Corrected ABS 384 | Turbidity Corrected ABS 490 | Turbidity Corrected ABS 663 | ABS at 383 from Scytonemin | ABS at 663 from Chl a | ABS at 490 from Carotenoids | Beers law calc of Chl a conc using α of 89.71 | Beers law calc of Scytonemin conc using α of 112.61 | use the value for beta carotene for carotenoids 262.0 | Calculate according to Jeffery and Humphrey trichromatic method as reported by Arar EPA 446
[5 empty] | WL750.0 | WL665.0 | WL664.0 | WL663.0 | WL647.0 | WL630.0 | WL490.0 | WL384.0 | Sample ID | WL750.0 | WL665.0 | WL664.0 | WL663.0 | WL647.0 | WL630.0 | WL490.0 | WL384.0
|  | Artificially set to 500 as per a typical sample |  |  | problems if not 0.000 +- 0.005 |  | problems if <0.030 better if >0.1 | [6 empty] | problems if not 0.000 +- 0.005 |  | problems if <0.030 better if >0.1 | [7 empty] | problems if negative | BD if <34 | BD if <34 |  |  |  | problems if not between 1 and 1.72
ethanol_blank |  | 500 | 6 |  | -0.003 | -0.002 | -0.002 | -0.002 | -0.003 | -0.003 | -0.004 | -0.004 | ethanol_blank_acidified | -0.002 | -0.003 | -0.002 | -0.002 | -0.003 | -0.003 | -0.004 | -0.004 | 0.001 | -0.001 | 0.002 | 57.28 | -77.9008 | -35.5136 | 0.68736 | -0.93481 | -1 | 0 | 0 | -0.001 | -0.001 | 0.001 | 2e-05 | 0.00128 | -0.000966 | 14.2682 | 0.1776 | -3.687 | 11.85
ethanol_blank |  | 500 | 6 |  | -0.001 | -0.001 | -0.001 | -0.001 | -0.001 | -0.001 | -0.002 | -0.002 | ethanol_blank_acidified | 0 | -0.001 | -0.001 | -0.001 | -0.001 | -0.001 | -0.002 | -0.002 | 0 | -0.001 | 0.001 | 28.64 | -49.2608 | -6.8736 | 0.34368 | -0.59113 | 0 | 0 | 0 | -0.001 | -0.001 | 0 | -0.00077 | 0.00026 | -0.00094 | 2.8982 | -6.8378 | -3.5878 | 0
ethanol_blank |  | 500 | 6 |  | -0.001 | -0.001 | -0.001 | -0.001 | -0.001 | -0.001 | -0.002 | -0.002 | ethanol_blank_acidified | -0.001 | -0.001 | -0.001 | -0.001 | -0.001 | -0.001 | -0.002 | -0.003 | 0 | 0 | 0 | 0 | 0 | 42.3872 | 0 | 0 | #DIV/0! | 0 | 0 | -0.001 | -0.001 | 0 | -0.00077 | 0.00026 | -0.00094 | 2.8982 | -6.8378 | -3.5878 | 0
MEAN FOR ETHANOL BLANKS | [21 empty] | 0.00033333 | -0.00066667 | 0.001 | 28.64 | -42.3872 | 0
theoretical min signal chla |  | 500 | 6 | [18 empty] | 0.00172 | 0.001 | 0.00072 | -8.0192 | 42.3872 | -229669.888 | 0.24745 | 0 | 1.72 |  |  | 0 | 0 | 0 | 0 | 0 | 0 | 0 | 0 | 0 | 0
theoretical min signal pheo |  | 500 | 6 | [18 empty] | 0.001 | 0.001 | 0 | 0 | 20.6208 | 63.008 | 0 | 0.24745 | 1 |  |  | 0 | 0 | 0 | 0 | 0 | 0 | 0 | 0 | 0 | 0
before_1 | 2019-08-21 | 2000 | 6 |  | 0 | 0.03 | 0.029 | 0.028 | 0.009 | 0.005 | 0.017 | 0.067 | acid_1 | 0 | 0.023 | 0.023 | 0.022 | 0.007 | 0.002 | 0.015 | 0.064 | 0.029 | 0.023 | 0.006 | 143.2 | 344.8256 | 344.8256 | 0.51552 | 0.90732 | 1.2609 |  |  | 0.067 | 0.017 | 0.028 | 0.08721 | 0.01064 | 0.011252 | 118.6044 | 774.4428 | 42.9466 | 329.39
before_2 |  | 1000 | 6 |  | -0.001 | 0.137 | 0.136 | 0.133 | 0.038 | 0.027 | 0.126 | 0.168 | acid_2 | -0.001 | 0.081 | 0.08 | 0.077 | 0.021 | 0.01 | 0.12 | 0.19 | 0.137 | 0.082 | 0.055 | 1546.56 | 158.0928 | 158.0928 | 9.4512 | 0.69423 | 1.6707 |  |  | 0.169 | 0.127 | 0.134 | 0.24733 | 0.09232 | 0.11254 | 1029.0937 | 2196.3414 | 429.5267 | 1561.15
before_3 |  | 1850 | 6 |  | -0.001 | 0.011 | 0.012 | 0.011 | 0.005 | 0.002 | 0.009 | 0.043 | acid_3 | 0 | 0.01 | 0.01 | 0.01 | 0.004 | 0.002 | 0.008 | 0.039 | 0.013 | 0.01 | 0.003 | 57.28 | 162.6752 | 162.6752 | 0.27866 | 0.39012 | 1.3 |  |  | 0.044 | 0.01 | 0.012 | 0.05254 | 0.00046 | 0.006368 | 5.1276 | 466.566 | 24.3053 | 144.57
before_4 |  | 1700 | 6 |  | -0.001 | 0.01 | 0.01 | 0.009 | 0.003 | 0.001 | 0.006 | 0.031 | acid_4 | -0.001 | 0.007 | 0.007 | 0.007 | 0.002 | 0 | 0.005 | 0.028 | 0.011 | 0.008 | 0.003 | 57.28 | 121.4336 | 121.4336 | 0.30325 | 0.27899 | 1.375 |  |  | 0.032 | 0.007 | 0.01 | 0.03929 | 0.00163 | 0.00432 | 18.1697 | 348.9033 | 16.4885 | 124.03
before_5 |  | 800 | 6 |  | 0 | 0.109 | 0.109 | 0.107 | 0.031 | 0.022 | 0.103 | 0.132 | acid_5 | 0 | 0.065 | 0.063 | 0.061 | 0.017 | 0.008 | 0.097 | 0.15 | 0.109 | 0.065 | 0.044 | 1231.52 | 122.5792 | 122.5792 | 9.4512 | 0.60144 | 1.6769 |  |  | 0.132 | 0.103 | 0.107 | 0.194 | 0.07453 | 0.091718 | 830.7881 | 1722.76 | 350.0687 | 1242.15
before_6 |  | 1720 | 6 |  | 0 | 0.016 | 0.015 | 0.015 | 0.004 | 0.003 | 0.014 | 0.028 | acid_6 | -0.001 | 0.01 | 0.01 | 0.009 | 0.002 | 0 | 0.012 | 0.029 | 0.015 | 0.011 | 0.004 | 85.92 | 154.656 | 154.656 | 0.39963 | 0.39164 | 1.3636 |  |  | 0.028 | 0.014 | 0.015 | 0.03719 | 0.00788 | 0.01165 | 87.8386 | 330.2549 | 44.4656 | 171.35
before_7 |  | 1000 | 6 |  | -0.001 | 0.126 | 0.125 | 0.122 | 0.036 | 0.026 | 0.126 | 0.16 | acid_7 | -0.001 | 0.075 | 0.073 | 0.071 | 0.02 | 0.01 | 0.119 | 0.178 | 0.126 | 0.076 | 0.05 | 1403.36 | 177.568 | 177.568 | 8.592 | 0.81108 | 1.6579 |  |  | 0.161 | 0.127 | 0.123 | 0.23032 | 0.08326 | 0.11346 | 928.1017 | 2045.2891 | 433.0611 | 1433.96
before_8 |  | 1000 | 6 |  | -0.001 | 0.124 | 0.124 | 0.121 | 0.036 | 0.026 | 0.116 | 0.159 | acid_8 | -0.001 | 0.074 | 0.073 | 0.071 | 0.02 | 0.01 | 0.111 | 0.179 | 0.125 | 0.075 | 0.05 | 1403.36 | 156.9472 | 156.9472 | 8.592 | 0.68736 | 1.6667 |  |  | 0.16 | 0.117 | 0.122 | 0.23119 | 0.08241 | 0.10337 | 918.6267 | 2053.0148 | 394.5344 | 1422.11
before_9 |  | 1800 | 6 |  | -0.002 | 0.021 | 0.021 | 0.021 | 0.005 | 0.003 | 0.015 | 0.032 | acid_9 | -0.002 | 0.012 | 0.012 | 0.012 | 0.002 | 0 | 0.013 | 0.035 | 0.023 | 0.014 | 0.009 | 229.12 | 73.3184 | 73.3184 | 0.8592 | 0.1031 | 1.6429 |  |  | 0.034 | 0.017 | 0.023 | 0.04894 | 0.01445 | 0.014022 | 161.0746 | 434.5973 | 53.5191 | 261.37
before_10 |  | 1990 | 6 |  | -0.001 | 0.073 | 0.073 | 0.071 | 0.02 | 0.013 | 0.053 | 0.103 | acid_10 | -0.001 | 0.047 | 0.046 | 0.045 | 0.012 | 0.005 | 0.049 | 0.109 | 0.074 | 0.048 | 0.026 | 716 | 287.5456 | 287.5456 | 2.2451 | 0.73917 | 1.5417 |  |  | 0.104 | 0.054 | 0.072 | 0.15046 | 0.0459 | 0.044888 | 511.6486 | 1336.1158 | 171.3282 | 843.44
before_11 | the acidification step was diluted with 1 mL of buffered EtOH because sample was spilled--recalculate with dilution | 2000 | 6 |  | -0.002 | 0.025 | 0.025 | 0.025 | 0.007 | 0.005 | 0.021 | 0.045 | acid_11 | 0.007 | 0.021 | 0.021 | 0.021 | 0.012 | 0.01 | 0.026 | 0.054 | 0.027 | 0.014 | 0.013 | 343.68 | -41.2416 | -41.2416 | 1.117 | -0.25089 | 1.9286 |  |  | 0.047 | 0.023 | 0.027 | 0.064 | 0.01508 | 0.018998 | 168.0972 | 568.3332 | 72.5115 | 305.53
before_12 |  | 1000 | 6 |  | 0 | 0.138 | 0.137 | 0.135 | 0.039 | 0.029 | 0.135 | 0.169 | acid_12 | 0 | 0.081 | 0.08 | 0.077 | 0.021 | 0.011 | 0.126 | 0.191 | 0.137 | 0.081 | 0.056 | 1575.2 | 108.832 | 108.832 | 9.623 | 0.39867 | 1.6914 |  |  | 0.169 | 0.135 | 0.135 | 0.24596 | 0.09342 | 0.12067 | 1041.3555 | 2184.1755 | 460.5725 | 1561.07
before_blank |  | 500 | 6 |  | -0.003 | -0.002 | -0.002 | -0.002 | -0.003 | -0.003 | -0.004 | -0.004 | acid_blank | -0.002 | -0.003 | -0.002 | -0.002 | -0.003 | -0.003 | -0.004 | -0.004 | 0.001 | -0.001 | 0.002 | 28.64 | -35.5136 | -35.5136 | 0.68736 | -0.93481 | -1 |  |  | -0.001 | -0.001 | 0.001 | 2e-05 | 0.00128 | -0.000966 | 14.2682 | 0.1776 | -3.687 | 11.85
before_14 |  | 2000 | 6 |  | -0.001 | 0.006 | 0.006 | 0.006 | 0.001 | 0 | 0.003 | 0.017 | acid_14 | -0.001 | 0.004 | 0.004 | 0.004 | 0 | -0.001 | 0.002 | 0.015 | 0.007 | 0.005 | 0.002 | 28.64 | 88.2112 | 88.2112 | 0.17184 | 0.13747 | 1.4 |  |  | 0.018 | 0.004 | 0.007 | 0.02317 | 0.00232 | 0.002458 | 25.8611 | 205.7544 | 9.3817 | 79.79
before_15 |  | 1500 | 6 |  | -0.001 | 0.044 | 0.043 | 0.043 | 0.014 | 0.009 | 0.033 | 0.063 | acid_15 | 0 | 0.028 | 0.028 | 0.027 | 0.008 | 0.003 | 0.029 | 0.068 | 0.044 | 0.028 | 0.016 | 429.6 | 161.5296 | 161.5296 | 1.833 | 0.47657 | 1.5714 |  |  | 0.064 | 0.034 | 0.044 | 0.09214 | 0.02794 | 0.028416 | 311.448 | 818.2222 | 108.458 | 497.5
before_16 |  | 500 | 6 |  | 0 | 0.108 | 0.108 | 0.106 | 0.042 | 0.025 | 0.074 | 0.116 | acid_16 | 0.001 | 0.064 | 0.064 | 0.063 | 0.026 | 0.01 | 0.067 | 0.137 | 0.108 | 0.063 | 0.045 | 1260.16 | 52.6976 | 52.6976 | 15.4656 | 0.12372 | 1.7143 |  |  | 0.116 | 0.074 | 0.106 | 0.1844 | 0.07754 | 0.063444 | 864.3407 | 1637.51 | 242.1527 | 1213.12
before_17 |  | 1880 | 6 |  | 0.001 | 0.014 | 0.014 | 0.014 | 0.006 | 0.004 | 0.012 | 0.036 | acid_17 | 0.001 | 0.01 | 0.01 | 0.01 | 0.004 | 0.002 | 0.01 | 0.035 | 0.013 | 0.009 | 0.004 | 85.92 | 113.4144 | 113.4144 | 0.36562 | 0.22668 | 1.4444 |  |  | 0.035 | 0.011 | 0.013 | 0.0437 | 0.00392 | 0.008082 | 43.6964 | 388.065 | 30.8473 | 146.11
before_18 |  | 500 | 6 |  | 0.002 | 0.134 | 0.134 | 0.133 | 0.056 | 0.032 | 0.083 | 0.143 | acid_18 | 0.002 | 0.081 | 0.081 | 0.079 | 0.034 | 0.014 | 0.075 | 0.168 | 0.132 | 0.079 | 0.053 | 1489.28 | 153.5104 | 153.5104 | 18.215 | 1.3335 | 1.6709 |  |  | 0.141 | 0.081 | 0.131 | 0.22826 | 0.09636 | 0.067934 | 1074.1277 | 2026.9958 | 259.2901 | 1478.64
before_19 |  | 1500 | 6 |  | 0.001 | 0.058 | 0.058 | 0.057 | 0.019 | 0.014 | 0.053 | 0.088 | acid_19 | 0.001 | 0.038 | 0.038 | 0.036 | 0.012 | 0.005 | 0.045 | 0.095 | 0.057 | 0.037 | 0.02 | 544.16 | 232.5568 | 232.5568 | 2.2912 | 0.76068 | 1.5405 |  |  | 0.087 | 0.052 | 0.056 | 0.12068 | 0.03415 | 0.044624 | 380.6711 | 1071.6633 | 170.3206 | 646.69
before_20 |  | 1750 | 6 |  | 0 | 0.046 | 0.046 | 0.045 | 0.015 | 0.01 | 0.034 | 0.064 | acid_20 | 0.001 | 0.03 | 0.029 | 0.028 | 0.009 | 0.004 | 0.029 | 0.069 | 0.046 | 0.029 | 0.017 | 458.24 | 153.5104 | 153.5104 | 1.6693 | 0.38099 | 1.5862 |  |  | 0.064 | 0.034 | 0.045 | 0.09293 | 0.02896 | 0.02839 | 322.818 | 825.2375 | 108.3588 | 521.2
before_21 |  | 1980 | 6 |  | 0.001 | 0.065 | 0.065 | 0.064 | 0.024 | 0.014 | 0.043 | 0.086 | acid_21 | 0.001 | 0.042 | 0.042 | 0.041 | 0.016 | 0.006 | 0.039 | 0.093 | 0.064 | 0.041 | 0.023 | 630.08 | 229.12 | 229.12 | 1.9961 | 0.56586 | 1.561 |  |  | 0.085 | 0.042 | 0.063 | 0.12683 | 0.04173 | 0.034402 | 465.1655 | 1126.2765 | 131.3053 | 721.94
before_22 |  | 2000 | 6 |  | 0.002 | 0.008 | 0.008 | 0.008 | 0.004 | 0.003 | 0.008 | 0.032 | acid_22 | 0.002 | 0.007 | 0.007 | 0.007 | 0.004 | 0.002 | 0.006 | 0.029 | 0.006 | 0.005 | 0.001 | 0 | 116.8512 | 116.8512 | 0.08592 | 0.22339 | 1.2 |  |  | 0.03 | 0.006 | 0.006 | 0.03432 | -0.00192 | 0.003564 | -21.4023 | 304.7687 | 13.6031 | 67.94
before_23 |  | 1000 | 6 |  | 0.001 | 0.107 | 0.106 | 0.104 | 0.032 | 0.023 | 0.093 | 0.131 | acid_23 | 0.002 | 0.065 | 0.064 | 0.062 | 0.019 | 0.01 | 0.089 | 0.148 | 0.105 | 0.063 | 0.042 | 1174.24 | 138.6176 | 138.6176 | 7.2173 | 0.57738 | 1.6667 |  |  | 0.13 | 0.092 | 0.103 | 0.19173 | 0.07088 | 0.080762 | 790.1014 | 1702.6019 | 308.2519 | 1194.75
before_24 | check filter log on this one | 2145 | 6 |  | 0.001 | 0.02 | 0.02 | 0.02 | 0.006 | 0.005 | 0.016 | 0.031 | acid_24 | 0.001 | 0.013 | 0.013 | 0.012 | 0.004 | 0.001 | 0.014 | 0.033 | 0.019 | 0.012 | 0.007 | 171.84 | 89.3568 | 89.3568 | 0.56078 | 0.13138 | 1.5833 |  |  | 0.03 | 0.015 | 0.019 | 0.04216 | 0.01143 | 0.012406 | 127.4105 | 374.3895 | 47.3511 | 217.13
before_25 |  | 500 | 6 |  | 0.001 | 0.102 | 0.102 | 0.101 | 0.042 | 0.025 | 0.061 | 0.108 | acid_25 | 0.002 | 0.062 | 0.061 | 0.06 | 0.027 | 0.011 | 0.055 | 0.127 | 0.101 | 0.06 | 0.041 | 1145.6 | 105.3952 | 105.3952 | 14.0909 | 0.7561 | 1.6833 |  |  | 0.107 | 0.06 | 0.1 | 0.17408 | 0.07371 | 0.05004 | 821.6475 | 1545.8663 | 190.9924 | 1131.79
before_26 |  | 800 | 6 |  | 0.001 | 0.116 | 0.115 | 0.113 | 0.034 | 0.025 | 0.108 | 0.139 | acid_26 | 0.002 | 0.069 | 0.068 | 0.066 | 0.019 | 0.01 | 0.102 | 0.158 | 0.114 | 0.067 | 0.047 | 1317.44 | 77.9008 | 77.9008 | 10.0956 | 0.26635
before_27 |  | 2000 | 6 |  | 0.003 | 0.066 | 0.065 | 0.064 | 0.026 | 0.015 | 0.034 | 0.126 | acid_27 | 0.003 | 0.051 | 0.05 | 0.049 | 0.02 | 0.01 | 0.032 | 0.125 | 0.062 | 0.048 | 0.014 | 372.32 | 631.2256 | 631.2256 | 1.2029 | 1.7665
before_28 |  | 500 | 6 |  | 0 | 0.108 | 0.108 | 0.107 | 0.043 | 0.025 | 0.073 | 0.114 | acid_28 | 0.001 | 0.065 | 0.064 | 0.063 | 0.026 | 0.011 | 0.065 | 0.134 | 0.108 | 0.064 | 0.044 | 1231.52 | 101.9584 | 101.9584 | 15.1219 | 0.71485
before_29 |  | 2000 | 6 |  | 0.001 | 0.008 | 0.008 | 0.008 | 0.004 | 0.002 | 0.005 | 0.019 | acid_29 | 0.002 | 0.006 | 0.006 | 0.006 | 0.003 | 0.001 | 0.004 | 0.017 | 0.007 | 0.004 | 0.003 | 57.28 | 38.9504 | 38.9504 | 0.25776 | -0.01031
before_30 |  | 1500 | 6 |  | 0.002 | 0.038 | 0.038 | 0.038 | 0.014 | 0.01 | 0.029 | 0.051 | acid_30 | 0.002 | 0.025 | 0.025 | 0.024 | 0.009 | 0.005 | 0.026 | 0.056 | 0.036 | 0.023 | 0.013 | 343.68 | 144.3456 | 144.3456 | 1.4893 | 0.40783
before_31 |  | 1500 | 6 |  | 0.002 | 0.054 | 0.054 | 0.053 | 0.018 | 0.013 | 0.043 | 0.076 | acid_31 | 0.002 | 0.036 | 0.035 | 0.034 | 0.012 | 0.006 | 0.038 | 0.082 | 0.052 | 0.034 | 0.018 | 486.88 | 227.9744 | 227.9744 | 2.0621 | 0.74235
before_32 |  | 1690 | 6 |  | 0.003 | 0.011 | 0.011 | 0.01 | 0.006 | 0.004 | 0.01 | 0.035 | acid_32 | 0.003 | 0.008 | 0.008 | 0.008 | 0.005 | 0.003 | 0.009 | 0.033 | 0.008 | 0.005 | 0.003 | 57.28 | 59.5712 | 59.5712 | 0.30504 | 0.061008
before_33 |  | 1980 | 6 |  | 0.001 | 0.014 | 0.014 | 0.014 | 0.006 | 0.004 | 0.01 | 0.03 | acid_33 | 0.001 | 0.009 | 0.009 | 0.009 | 0.004 | 0.001 | 0.007 | 0.027 | 0.013 | 0.008 | 0.005 | 114.56 | 64.1536 | 64.1536 | 0.43394 | 0.065959
before_34 |  | 2000 | 6 |  | 0.001 | 0.043 | 0.043 | 0.042 | 0.013 | 0.011 | 0.041 | 0.063 | acid_34 | 0.001 | 0.027 | 0.027 | 0.026 | 0.008 | 0.004 | 0.035 | 0.071 | 0.042 | 0.026 | 0.016 | 429.6 | 120.288 | 120.288 | 1.3747 | 0.2337
before_35 |  | 2000 | 6 |  | 0.001 | 0.029 | 0.029 | 0.029 | 0.009 | 0.007 | 0.026 | 0.044 | acid_35 | 0 | 0.018 | 0.018 | 0.018 | 0.005 | 0.003 | 0.023 | 0.048 | 0.028 | 0.018 | 0.01 | 257.76 | 127.1616 | 127.1616 | 0.8592 | 0.25432
before_36 |  | 1725 | 6 |  | 0 | 0.045 | 0.044 | 0.043 | 0.015 | 0.01 | 0.037 | 0.066 | acid_36 | 0 | 0.029 | 0.028 | 0.028 | 0.009 | 0.004 | 0.032 | 0.071 | 0.044 | 0.029 | 0.015 | 400.96 | 210.7904 | 210.7904 | 1.4943 | 0.58575
before_blank |  | 500 | 6 |  | -0.001 | -0.001 | -0.001 | -0.001 | -0.001 | -0.001 | -0.002 | -0.002 | acid_blank | 0 | -0.001 | -0.001 | -0.001 | -0.001 | -0.001 | -0.002 | -0.002 | 0 | -0.001 | 0.001 | 0 | -6.8736 | -6.8736 | 0.34368 | -0.59113
before_38 |  | 500 | 6 |  | 0.001 | 0.125 | 0.125 | 0.123 | 0.05 | 0.03 | 0.078 | 0.132 | acid_38 | 0 | 0.074 | 0.074 | 0.072 | 0.03 | 0.012 | 0.07 | 0.155 | 0.124 | 0.074 | 0.05 | 1403.36 | 136.3264 | 136.3264 | 17.184 | 1.1273
before_39 |  | 2000 | 6 |  | -0.001 | 0.033 | 0.033 | 0.032 | 0.009 | 0.007 | 0.029 | 0.047 | acid_39 | -0.001 | 0.02 | 0.02 | 0.019 | 0.005 | 0.002 | 0.025 | 0.053 | 0.034 | 0.021 | 0.013 | 343.68 | 103.104 | 103.104 | 1.117 | 0.18215
before_blank |  | 500 | 6 |  | -0.001 | -0.001 | -0.001 | -0.001 | -0.001 | -0.001 | -0.002 | -0.002 | acid_blank | -0.001 | -0.001 | -0.001 | -0.001 | -0.001 | -0.001 | -0.002 | -0.003 | 0 | 0 | 0 | -28.64 | 42.3872 | 42.3872 | 0 | 0
before_41 |  | 1800 | 6 |  | 0 | 0.033 | 0.032 | 0.032 | 0.011 | 0.007 | 0.019 | 0.044 | acid_41 | 0.001 | 0.021 | 0.02 | 0.02 | 0.007 | 0.003 | 0.017 | 0.048 | 0.032 | 0.02 | 0.012 | 315.04 | 111.1232 | 111.1232 | 1.1456 | 0.22912
before_42 |  | 2000 | 6 |  | 0.001 | 0.01 | 0.009 | 0.009 | 0.004 | 0.003 | 0.01 | 0.027 | acid_42 | 0.001 | 0.007 | 0.007 | 0.007 | 0.003 | 0.002 | 0.008 | 0.025 | 0.008 | 0.006 | 0.002 | 28.64 | 108.832 | 108.832 | 0.17184 | 0.19933
before_43 |  | 2000 | 6 |  | 0.003 | 0.023 | 0.023 | 0.023 | 0.011 | 0.008 | 0.017 | 0.062 | acid_43 | 0.003 | 0.02 | 0.019 | 0.019 | 0.01 | 0.006 | 0.016 | 0.058 | 0.02 | 0.017 | 0.003 | 57.28 | 307.0208 | 307.0208 | 0.25776 | 0.7939
before_chlorella |  | 500 |  |  | 0 | 0.016 | 0.016 | 0.016 | 0.006 | 0.003 | 0.005 | 0.021 | acid_chlorella | 0.001 | 0.012 | 0.012 | 0.012 | 0.004 | 0.002 | 0.005 | 0.021 | 0.016 | 0.011 | 0.005 | 114.56 | 126.016 | 126.016 | 0 | 0

## rolling QA chart
Sample ID | Date run | Volume filtered (ml) | Final volume of extract (ml) | Comments | absorbance before acidification | absorbance before acidification | absorbance before acidification | absorbance before acidification | absorbance before acidification | absorbance before acidification | absorbance before acidification | absorbance before acidification |  | absorbance after acidification | absorbance after acidification | absorbance after acidification | absorbance after acidification | absorbance after acidification | absorbance after acidification | absorbance after acidification | absorbance after acidification | before acidification (turbidity corrected) | after acidification (turbidity corrected) | difference before and after |  | Chlorophyll a in extract (ug/L from Arar) | Pheopigment in extract (ug/L from Arar) | Pheopigment in extract (ug/L) with ethanol blank correction | Chlorophyll a Conc of original water sample in ug/L (or mg/m3-same thing- APHA) | Pheopigment Conc of original water sample in ug/L (or mg/m3-same thing- APHA) | Ratio before and after (1 = all pheo, 1.72 = all chla) | Known chla in extract ug/L | Known Pheopigment in extract ug/L | Turbidity Corrected ABS 384 | Turbidity Corrected ABS 490 | Turbidity Corrected ABS 663 | ABS at 383 from Scytonemin | ABS at 663 from Chl a | ABS at 490 from Carotenoids | Beers law calc of Chl a conc using α of 89.71 | Beers law calc of Scytonemin conc using α of 112.61 | use the value for beta carotene for carotenoids 262.0 | Calculate according to Jeffery and Humphrey trichromatic method as reported by Arar EPA 446
[5 empty] | WL750.0 | WL665.0 | WL664.0 | WL663.0 | WL647.0 | WL630.0 | WL490.0 | WL384.0 | Sample ID | WL750.0 | WL665.0 | WL664.0 | WL663.0 | WL647.0 | WL630.0 | WL490.0 | WL384.0
|  | Artificially set to 500 as per a typical sample |  |  | problems if not 0.000 +- 0.005 |  | problems if <0.030 better if >0.1 | [6 empty] | problems if not 0.000 +- 0.005 |  | problems if <0.030 better if >0.1 | [7 empty] | problems if negative |  | BD if <34 | BD if <34 |  |  |  | problems if not between 1 and 1.72
| 2017-01-24 | 500 | 10 |  | -0.002 | 0.075 | 0.075 | [6 empty] | 0.003 | 0.065 | 0.065 | [5 empty] | 0.077 | 0.062 | 0.015 |  | 429.6 | 848.8896 | 848.8896 | 8.646 | 17.0845 | 1.2419 |  |  | 0.002 | 0.002 | 0.002 | 0.00312 | 0.00152 | 0.001828 | 16.9435 | 27.7062 | 6.9771 | 909.21
| 2017-02-01 | 500 | 10 |  | -0.012 | 0.068 | 0.067 | [6 empty] | -0.005 | 0.057 | 0.057 | [5 empty] | 0.079 | 0.062 | 0.017 |  | 486.88 | 791.6096 | 791.6096 | 9.7988 | 15.9317 | 1.2742 |  |  | 0.012 | 0.012 | 0.012 | 0.01872 | 0.00912 | 0.010968 | 101.6609 | 166.2375 | 41.8626 | 916.71
| 2017-05-09 | 500 | 10 |  | -0.004 | 0.07 | 0.071 | [6 empty] | -0.003 | 0.056 | 0.056 | [5 empty] | 0.075 | 0.059 | 0.016 |  | 458.24 | 758.3872 | 758.3872 | 9.2224 | 15.2631 | 1.2712 |  |  | 0.004 | 0.004 | 0.004 | 0.00624 | 0.00304 | 0.003656 | 33.887 | 55.4125 | 13.9542 | 882.27
| 2017-11-07 | 500 | 10 |  | 0.002 | 0.077 | 0.077 | [6 empty] | 0.002 | 0.058 | 0.057 | [5 empty] | 0.075 | 0.056 | 0.019 |  | 544.16 | 610.6048 | 610.6048 | 10.9516 | 12.2888 | 1.3393 |  |  | -0.002 | -0.002 | -0.002 | -0.00312 | -0.00152 | -0.001828 | -16.9435 | -27.7062 | -6.9771 | 891.99
| 2018-02-20 | 500 | 10 |  | -0.001 | 0.073 | 0.074 | [6 empty] | -0.001 | 0.057 | 0.058 | [5 empty] | 0.075 | 0.058 | 0.017 |  | 486.88 | 709.1264 | 709.1264 | 9.7988 | 14.2717 | 1.2931 |  |  | 0.001 | 0.001 | 0.001 | 0.00156 | 0.00076 | 0.000914 | 8.4717 | 13.8531 | 3.4885 | 887.13
| 2018-05-18 | 500 | 10 |  | -0.025 | 0.049 | 0.048 | [6 empty] | -0.024 | 0.034 | 0.034 | [5 empty] | 0.073 | 0.058 | 0.015 |  | 429.6 | 766.4064 | 766.4064 | 8.646 | 15.4245 | 1.2586 |  |  | 0.025 | 0.025 | 0.025 | 0.039 | 0.019 | 0.02285 | 211.7936 | 346.328 | 87.2137 | 824.55
| 2018-08-28 | 500 | 10 |  | 0.002 | 0.082 | 0.081 | [6 empty] | -0.001 | 0.055 | 0.055 | [5 empty] | 0.079 | 0.056 | 0.023 |  | 658.72 | 496.0448 | 496.0448 | 13.2572 | 9.9832 | 1.4107 |  |  | -0.002 | -0.002 | -0.002 | -0.00312 | -0.00152 | -0.001828 | -16.9435 | -27.7062 | -6.9771 | 939.39
| 2018-08-28 | 500 | 10 |  | -0.003 | 0.061 | 0.061 | [6 empty] | -0.002 | 0.043 | 0.042 | [5 empty] | 0.064 | 0.045 | 0.019 |  | 544.16 | 383.776 | 383.776 | 10.9516 | 7.7238 | 1.4222 |  |  | 0.003 | 0.003 | 0.003 | 0.00468 | 0.00228 | 0.002742 | 25.4152 | 41.5594 | 10.4656 | 753.54
| 2018-08-29 | 500 | 10 |  | 0 | 0.067 | 0.066 | [6 empty] | 0.001 | 0.047 | 0.047 | [5 empty] | 0.066 | 0.046 | 0.02 |  | 572.8 | 375.7568 | 375.7568 | 11.528 | 7.5624 | 1.4348 |  |  | 0 | 0 | 0 | 0 | 0 | 0 | 0 | 0 | 0 | 782.1
Chlorella reference material upstairs 29aug18 | 2018-08-29 | 500 | 10 |  | 0 | 0.067 | 0.066 | 0.065 | 0.024 | 0.014 | 0.031 | 0.097 |  | 0.001 | 0.047 | 0.047 | 0.046 | 0.017 | 0.008 | 0.028 | 0.096 | 0.066 | 0.046 | 0.02 |  | 572.8 | 375.7568 | 375.7568 | 11.528 | 7.5624 | 1.4348 |  |  | 0.097 | 0.031 | 0.065 | 0.14386 | 0.04042 | 0.02217 | 450.5629 | 1277.5064 | 84.6183 | 744.02
Chlorella reference material upstairs 29aug18 | 2018-08-29 | 500 | 10 |  | 0 | 0.067 | 0.066 | 0.065 | 0.024 | 0.014 | 0.031 | 0.097 |  | 0.001 | 0.047 | 0.047 | 0.046 | 0.017 | 0.008 | 0.028 | 0.096 | 0.066 | 0.046 | 0.02 |  | 572.8 | 375.7568 | 375.7568 | 11.528 | 7.5624 | 1.4348 |  |  | 0.097 | 0.031 | 0.065 | 0.14386 | 0.04042 | 0.02217 | 450.5629 | 1277.5064 | 84.6183 | 744.02
Min | 2017-01-24 | [23 empty] | Mean | 523.3309 | 590.1923
Max | 2018-08-29 | [23 empty] | Std | 71.4175 | 192.5657
[25 empty] | CV | 13.6467 | 32.6276
[24 empty] | Warning Limit | Xbar - 2SD | 380.4959 | 205.061
[25 empty] | Xbar + 2SD | 666.1659 | 975.3236
[24 empty] | Control Limit | Xbar - 3SD | 309.0784 | 12.4953
[25 empty] | Xbar + 3SD | 737.5834 | 1167.8893
[24 empty] | MDL | STD x 3.14 | 224.251 | 604.6562
[24 empty] | LOQ | STD x 10 | 714.1751 | 1925.6566
Formulas:
Date run = MIN(B25:[Date run, row above])

## raw data
| Sample ID | Type | Ex | WL750.0 | WL665.0 | WL664.0 | WL663.0 | WL647.0 | WL630.0 | WL490.0 | WL384.0 | Comments
1 | machineblank | Unknown |  | 0 | 0 | 0 | 0 | 0 | 0 | 0 | 0
2 | ethanolblank | Unknown |  | 0 | 0 | 0 | 0 | 0 | 0 | 0 | 0
3 | ethanol_blank_acidified | Unknown |  | -0.006 | -0.008 | -0.008 | -0.008 | -0.008 | -0.009 | -0.013 | -0.018
4 | 8 | Unknown |  | -0.003 | 0.15 | 0.149 | 0.146 | 0.04 | 0.029 | 0.168 | 0.169
5 | 8a | Unknown |  | -0.004 | 0.085 | 0.083 | 0.08 | 0.018 | 0.007 | 0.155 | 0.194
6 | 7 | Unknown |  | -0.001 | 0.032 | 0.032 | 0.031 | 0.007 | 0.004 | 0.025 | 0.039
7 | 7a | Unknown |  | -0.002 | 0.019 | 0.018 | 0.018 | 0.002 | -0.001 | 0.026 | 0.046
8 | 17 | Unknown |  | -0.002 | 0.057 | 0.057 | 0.056 | 0.017 | 0.011 | 0.034 | 0.08
9 | 17a | Unknown |  | -0.001 | 0.037 | 0.036 | 0.035 | 0.01 | 0.005 | 0.031 | 0.086 | I lifted lid during oops
10 | 14 | Unknown |  | -0.004 | 0.05 | 0.05 | 0.049 | 0.014 | 0.007 | 0.02 | 0.057
11 | 14a | Unknown |  | -0.004 | 0.029 | 0.028 | 0.027 | 0.005 | -0.001 | 0.017 | 0.064
12 | 9 | Unknown |  | -0.005 | 0.11 | 0.11 | 0.107 | 0.029 | 0.017 | 0.069 | 0.127
13 | 9a | Unknown |  | -0.005 | 0.066 | 0.065 | 0.063 | 0.015 | 0.003 | 0.063 | 0.144
14 | 2 | Unknown |  | 0.05 | 0.057 | 0.057 | 0.056 | 0.058 | 0.059 | 0.069 | 0.079 | Unsettled filter turbidity
15 | 2a | Unknown |  | 0.042 | 0.046 | 0.046 | 0.046 | 0.046 | 0.047 | 0.055 | 0.063
16 | 25 | Unknown |  | -0.001 | 0.167 | 0.165 | 0.162 | 0.048 | 0.034 | 0.17 | 0.208
17 | 25a | Unknown |  | 0 | 0.102 | 0.1 | 0.097 | 0.029 | 0.013 | 0.16 | 0.23
18 | 16 | Unknown |  | 0.006 | 0.086 | 0.086 | 0.085 | 0.033 | 0.028 | 0.062 | 0.115
19 | 16a | Unknown |  | 0.004 | 0.056 | 0.055 | 0.054 | 0.022 | 0.015 | 0.056 | 0.122
20 | 11 | Unknown |  | -0.005 | 0.147 | 0.146 | 0.142 | 0.034 | 0.025 | 0.275 | 0.161
21 | 11a | Unknown |  | -0.005 | 0.081 | 0.08 | 0.077 | 0.015 | 0.004 | 0.258 | 0.187
22 | ethanol | Unknown |  | 0 | 0.002 | 0.002 | 0.002 | 0.001 | 0 | 0.002 | 0.002
23 | ethanol_a | Unknown |  | -0.006 | -0.006 | -0.006 | -0.007 | -0.008 | -0.008 | -0.01 | -0.014
24 | 23 | Unknown |  | 0.003 | 0.056 | 0.055 | 0.055 | 0.019 | 0.015 | 0.036 | 0.069
25 | 23a | Unknown |  | 0.004 | 0.037 | 0.036 | 0.035 | 0.013 | 0.008 | 0.034 | 0.075
26 | 6 | Unknown |  | -0.003 | 0.071 | 0.071 | 0.07 | 0.021 | 0.013 | 0.069 | 0.088
27 | 6a | Unknown |  | -0.003 | 0.041 | 0.04 | 0.039 | 0.01 | 0.002 | 0.062 | 0.097
28 | 24 | Unknown |  | 0.005 | 0.065 | 0.065 | 0.065 | 0.026 | 0.022 | 0.045 | 0.082 | oops dumped it before acid
29 | 24_again | Unknown |  | 0.146 | 0.221 | 0.222 | 0.222 | 0.188 | 0.188 | 0.247 | 0.318
30 | 24_remains_again | Unknown |  | 0.137 | 0.21 | 0.21 | 0.21 | 0.175 | 0.175 | 0.235 | 0.306
31 | 24_remains_diluted | Unknown |  | 0.159 | 0.217 | 0.217 | 0.217 | 0.195 | 0.197 | 0.252 | 0.315 | 2ml sample 1 ml etoh
32 | 24_remains_diluted_a | Unknown |  | 0.136 | 0.174 | 0.174 | 0.174 | 0.161 | 0.161 | 0.209 | 0.269
33 | 5 | Unknown |  | -0.042 | -0.039 | -0.039 | -0.04 | -0.04 | -0.041 | -0.044 | -0.05 | cuvette not in yet
34 | 5_again | Unknown |  | 0.014 | 0.09 | 0.089 | 0.088 | 0.041 | 0.032 | 0.061 | 0.124
35 | 5_again_a | Unknown |  | 0.013 | 0.064 | 0.063 | 0.062 | 0.031 | 0.021 | 0.052 | 0.125
36 | 26 | Unknown |  | 0.009 | 0.062 | 0.062 | 0.061 | 0.025 | 0.02 | 0.044 | 0.078 | ID is 20 not 26
37 | 26a | Unknown |  | 0.007 | 0.04 | 0.039 | 0.038 | 0.016 | 0.011 | 0.038 | 0.082 | ID is 20 not 26
38 | 12 | Unknown |  | 0.093 | 0.164 | 0.163 | 0.162 | 0.123 | 0.12 | 0.173 | 0.235 | resuspended glass fibers
39 | 12a | Unknown |  | 0.08 | 0.127 | 0.126 | 0.125 | 0.101 | 0.096 | 0.148 | 0.216
40 | 13 | Unknown |  | -0.003 | 0.096 | 0.096 | 0.094 | 0.025 | 0.018 | 0.156 | 0.119
41 | 13a | Unknown |  | -0.002 | 0.056 | 0.054 | 0.053 | 0.013 | 0.005 | 0.145 | 0.137
42 | 15 | Unknown |  | 0.014 | 0.057 | 0.056 | 0.055 | 0.024 | 0.019 | 0.045 | 0.079
43 | 15a | Unknown |  | 0.008 | 0.038 | 0.037 | 0.036 | 0.017 | 0.012 | 0.041 | 0.08
44 | 10 | Unknown |  | 0.007 | 0.269 | 0.268 | 0.263 | 0.076 | 0.057 | 0.103 | 0.221
45 | 10a | Unknown |  | 0.007 | 0.158 | 0.155 | 0.15 | 0.043 | 0.024 | 0.103 | 0.268
46 | 19 | Unknown |  | 0.013 | 0.116 | 0.116 | 0.114 | 0.046 | 0.038 | 0.081 | 0.138
47 | 19a | Unknown |  | 0.008 | 0.072 | 0.071 | 0.069 | 0.025 | 0.016 | 0.067 | 0.144
48 | 18 | Unknown |  | -0.004 | 0.123 | 0.123 | 0.121 | 0.047 | 0.025 | 0.054 | 0.133
49 | 18a | Unknown |  | -0.003 | 0.073 | 0.072 | 0.071 | 0.026 | 0.007 | 0.046 | 0.151
50 | 3 | Unknown |  | -0.004 | -0.003 | -0.003 | -0.003 | -0.005 | -0.006 | -0.008 | -0.01
51 | 3a | Unknown |  | -0.004 | -0.003 | -0.004 | -0.004 | -0.005 | -0.006 | -0.008 | -0.009
52 | 21 | Unknown |  | 0.006 | 0.101 | 0.101 | 0.099 | 0.035 | 0.027 | 0.069 | 0.121
53 | 21a | Unknown |  | 0.006 | 0.062 | 0.062 | 0.06 | 0.022 | 0.014 | 0.065 | -0.05
54 | 26_real_one | Unknown |  | 0.046 | 0.141 | 0.14 | 0.139 | 0.082 | 0.076 | 0.124 | 0.2
55 | 26_real_one_a | Unknown |  | 0.045 | 0.106 | 0.106 | 0.104 | 0.068 | 0.061 | 0.115 | 0.203
56 | 4 | Unknown |  | 0.023 | 0.077 | 0.077 | 0.077 | 0.044 | 0.039 | 0.056 | 0.101
57 | 4a | Unknown |  | 0.017 | 0.052 | 0.052 | 0.051 | 0.03 | 0.024 | 0.043 | 0.094
58 | 1 | Unknown |  | -0.003 | -0.002 | -0.002 | -0.002 | -0.004 | -0.004 | -0.006 | -0.008
59 | 1a | Unknown |  | -0.003 | -0.003 | -0.003 | -0.003 | -0.004 | -0.005 | -0.007 | -0.009
60 | 22 | Unknown |  | -0.002 | 0.055 | 0.055 | 0.054 | 0.015 | 0.01 | 0.03 | 0.064
61 | 22a | Unknown |  | -0.002 | 0.032 | 0.032 | 0.031 | 0.008 | 0.001 | 0.027 | 0.073
62