## calculations
Sample ID | Date run | Volume filtered (ml) | Final volume of extract (ml) | Comments | absorbance before acidification | absorbance before acidification | absorbance before acidification | absorbance before acidification | absorbance before acidification | absorbance before acidification | absorbance before acidification | absorbance before acidification |  | absorbance after acidification | absorbance after acidification | absorbance after acidification | absorbance after acidification | absorbance after acidification | absorbance after acidification | absorbance after acidification | absorbance after acidification | before acidification (turbidity corrected) | after acidification (turbidity corrected) | difference before and after | Chlorophyll a in extract (ug/L from Arar) | Pheopigment in extract (ug/L from Arar) | Pheopigment in extract (ug/L) with ethanol blank correction | Chlorophyll a Conc of original water sample in ug/L (or mg/m3-same thing- APHA) | Pheopigment Conc of original water sample in ug/L (or mg/m3-same thing- APHA) | Ratio before and after (1 = all pheo, 1.72 = all chla) | Known chla in extract ug/L | Known Pheopigment in extract ug/L | Turbidity Corrected ABS 384 | Turbidity Corrected ABS 490 | Turbidity Corrected ABS 663 | ABS at 383 from Scytonemin | ABS at 663 from Chl a | ABS at 490 from Carotenoids | Beers law calc of Chl a conc using α of 89.71 | Beers law calc of Scytonemin conc using α of 112.61 | use the value for beta carotene for carotenoids 262.0 | Calculate according to Jeffery and Humphrey trichromatic method as reported by Arar EPA 446
[5 empty] | WL750.0 | WL665.0 | WL664.0 | WL663.0 | WL647.0 | WL630.0 | WL490.0 | WL384.0 | Sample ID | WL750.0 | WL665.0 | WL664.0 | WL663.0 | WL647.0 | WL630.0 | WL490.0 | WL384.0
|  | Artificially set to 500 as per a typical sample |  |  | problems if not 0.000 +- 0.005 |  | problems if <0.030 better if >0.1 | [6 empty] | problems if not 0.000 +- 0.005 |  | problems if <0.030 better if >0.1 | [7 empty] | problems if negative | BD if <34 | BD if <34 |  |  |  | problems if not between 1 and 1.72
ethanol_blank |  | 500 | 6 |  | 0 | 0 | 0 | 0 | 0 | 0 | 0 | 0 | ethanol_blank_acidified | -0.006 | -0.008 | -0.008 | -0.008 | -0.008 | -0.009 | -0.013 | -0.018 | 0 | -0.002 | 0.002 | 57.28 | -98.5216 | -30.1675 | 0.68736 | -1.1823 | 0 | 0 | 0 | 0 | 0 | 0 | 0 | 0 | 0 | 0 | 0 | 0 | 0
ethanol_blank |  | 500 | 6 |  | 0 | 0.002 | 0.002 | 0.002 | 0.001 | 0 | 0.002 | 0.002 | ethanol_blank_acidified | -0.006 | -0.006 | -0.006 | -0.007 | -0.008 | -0.008 | -0.01 | -0.014 | 0.002 | 0 | 0.002 | 57.28 | -57.28 | 11.0741 | 0.68736 | -0.68736 | #DIV/0! | 0 | 0 | 0.002 | 0.002 | 0.002 | 0.00312 | 0.00152 | 0.001828 | 16.9435 | 27.7062 | 6.9771 | 22.16
ethanol_blank |  | 500 | 6 |  | 0.002 | 0.002 | 0.002 | 0.002 | 0.002 | 0.002 | 0.003 | 0.006 | ethanol_blank_acidified | 0 | -0.001 | -0.001 | -0.001 | -0.001 | -0.001 | -0.002 | 0 | 0 | -0.001 | 0.001 | 28.64 | -49.2608 | 19.0933 | 0.34368 | -0.59113 | 0 | 0 | 0 | 0.004 | 0.001 | 0 | 0.00389 | -0.00107 | 0.0007 | -11.9273 | 34.544 | 2.6718 | 0
MEAN FOR ETHANOL BLANKS | [21 empty] | 0.00066667 | -0.001 | 0.0016667 | 47.7333 | -68.3541 | 0
theoretical min signal chla |  | 500 | 6 | [18 empty] | 0.00172 | 0.001 | 0.00072 | -27.1125 | 0 | 68.3541 | 0.24745 | 0 | 1.72 |  |  | 0 | 0 | 0 | 0 | 0 | 0 | 0 | 0 | 0 | 0
theoretical min signal pheo |  | 500 | 6 | [18 empty] | 0.001 | 0.001 | 0 | 0 | 20.6208 | 88.9749 | 0 | 0.24745 | 1 |  |  | 0 | 0 | 0 | 0 | 0 | 0 | 0 | 0 | 0 | 0
before_2 | 2019-06-21 | 1000 | 6 |  | -0.002 | 0.016 | 0.016 | 0.016 | 0.003 | 0.002 | 0.011 | 0.02 | acid_2 | -0.001 | 0.009 | 0.009 | 0.009 | 0.001 | -0.001 | 0.009 | 0.023 | 0.018 | 0.01 | 0.008 | 181.3867 | 45.4421 | 45.4421 | 1.3747 | -0.13747 | 1.8 |  |  | 0.022 | 0.013 | 0.018 | 0.03359 | 0.01255 | 0.011032 | 139.8952 | 298.2861 | 42.1069 | 205.28
before_3 |  | 1000 | 6 |  | 0.002 | 0.029 | 0.029 | 0.028 | 0.009 | 0.007 | 0.032 | 0.042 | acid_3 | 0.002 | 0.019 | 0.019 | 0.019 | 0.007 | 0.004 | 0.028 | 0.046 | 0.027 | 0.017 | 0.01 | 238.6667 | 132.5077 | 132.5077 | 1.7184 | 0.38492 | 1.5882 |  |  | 0.04 | 0.03 | 0.026 | 0.05404 | 0.01602 | 0.026724 | 178.5754 | 479.8863 | 102 | 308.77
before_4 |  | 1000 | 6 |  | -0.001 | 0.014 | 0.014 | 0.014 | 0.003 | 0.002 | 0.01 | 0.019 | acid_4 | -0.001 | 0.008 | 0.008 | 0.008 | 0.001 | -0.001 | 0.008 | 0.021 | 0.015 | 0.009 | 0.006 | 124.1067 | 82.1013 | 82.1013 | 1.031 | 0.082483 | 1.6667 |  |  | 0.02 | 0.011 | 0.015 | 0.02968 | 0.01001 | 0.00923 | 111.5818 | 263.5645 | 35.229 | 171.35
before_5 |  | 1000 | 6 |  | -0.001 | 0.007 | 0.007 | 0.007 | 0.002 | 0 | 0.005 | 0.018 | acid_5 | 0 | 0.005 | 0.005 | 0.005 | 0.001 | 0 | 0.005 | 0.018 | 0.008 | 0.005 | 0.003 | 38.1867 | 85.5381 | 85.5381 | 0.51552 | 0.1031 | 1.6 |  |  | 0.019 | 0.006 | 0.008 | 0.02446 | 0.00309 | 0.004392 | 34.4443 | 217.2098 | 16.7634 | 90.1
before_7 |  | 1000 | 6 |  | 0.001 | 0.069 | 0.069 | 0.068 | 0.019 | 0.014 | 0.061 | 0.079 | acid_7 | 0.001 | 0.042 | 0.041 | 0.04 | 0.011 | 0.005 | 0.056 | 0.089 | 0.068 | 0.041 | 0.027 | 725.5467 | 140.5269 | 140.5269 | 4.6397 | 0.43304 | 1.6585 |  |  | 0.078 | 0.06 | 0.067 | 0.11785 | 0.04788 | 0.053218 | 533.7198 | 1046.5323 | 203.1221 | 777.04
before_8 |  | 1000 | 6 |  | 0.001 | 0.072 | 0.071 | 0.069 | 0.02 | 0.016 | 0.064 | 0.086 | acid_8 | 0.002 | 0.044 | 0.043 | 0.041 | 0.012 | 0.006 | 0.059 | 0.097 | 0.07 | 0.042 | 0.028 | 754.1867 | 132.5077 | 132.5077 | 4.8115 | 0.38492 | 1.6667 |  |  | 0.085 | 0.063 | 0.068 | 0.12511 | 0.04704 | 0.055692 | 524.3563 | 1111.0026 | 212.5649 | 799.04
before_9 |  | 1000 | 6 |  | 0.001 | 0.015 | 0.015 | 0.014 | 0.004 | 0.003 | 0.016 | 0.023 | acid_9 | 0.001 | 0.01 | 0.01 | 0.009 | 0.003 | 0.001 | 0.014 | 0.024 | 0.014 | 0.009 | 0.005 | 95.4667 | 110.7413 | 110.7413 | 0.8592 | 0.25432 | 1.5556 |  |  | 0.022 | 0.015 | 0.013 | 0.0291 | 0.00747 | 0.013202 | 83.2683 | 258.414 | 50.3893 | 161.12
before_10 |  | 1000 | 6 |  | 0.001 | 0.013 | 0.013 | 0.012 | 0.005 | 0.003 | 0.01 | 0.024 | acid_10 | 0.001 | 0.009 | 0.009 | 0.009 | 0.003 | 0.001 | 0.008 | 0.024 | 0.012 | 0.008 | 0.004 | 66.8267 | 118.7605 | 118.7605 | 0.68736 | 0.30244 | 1.5 |  |  | 0.023 | 0.009 | 0.011 | 0.03018 | 0.0051 | 0.007054 | 56.8498 | 268.0046 | 26.9237 | 135.88
before_11 |  | 720 | 6 |  | 0 | 0.008 | 0.008 | 0.008 | 0.003 | 0.002 | 0.007 | 0.018 | acid_11 | 0.001 | 0.006 | 0.006 | 0.006 | 0.002 | 0.001 | 0.005 | 0.016 | 0.008 | 0.005 | 0.003 | 38.1867 | 85.5381 | 85.5381 | 0.716 | 0.1432 | 1.6 |  |  | 0.018 | 0.007 | 0.008 | 0.02315 | 0.00337 | 0.005492 | 37.5655 | 205.5768 | 20.9618 | 90.02
before_12 |  | 700 | 6 |  | 0 | 0.021 | 0.021 | 0.02 | 0.006 | 0.004 | 0.012 | 0.035 | acid_12 | 0.001 | 0.015 | 0.015 | 0.015 | 0.004 | 0.002 | 0.01 | 0.034 | 0.021 | 0.014 | 0.007 | 152.7467 | 156.5653 | 156.5653 | 1.7184 | 0.7561 | 1.5 |  |  | 0.035 | 0.012 | 0.02 | 0.04896 | 0.01107 | 0.00892 | 123.3976 | 434.7749 | 34.0458 | 239.29
before_13 |  | 1000 | 6 |  | 0.001 | 0.068 | 0.068 | 0.066 | 0.02 | 0.015 | 0.058 | 0.078 | acid_13 | 0.002 | 0.042 | 0.041 | 0.039 | 0.011 | 0.006 | 0.054 | 0.088 | 0.067 | 0.04 | 0.027 | 725.5467 | 119.9061 | 119.9061 | 4.6397 | 0.30931 | 1.675 |  |  | 0.077 | 0.057 | 0.065 | 0.11604 | 0.04608 | 0.05029 | 513.6551 | 1030.4591 | 191.9466 | 763.57
before_14 |  | 1000 | 6 |  | 0 | 0.015 | 0.015 | 0.015 | 0.004 | 0.003 | 0.012 | 0.02 | acid_14 | 0 | 0.009 | 0.009 | 0.009 | 0.002 | 0 | 0.01 | 0.022 | 0.015 | 0.009 | 0.006 | 124.1067 | 82.1013 | 82.1013 | 1.031 | 0.082483 | 1.6667 |  |  | 0.02 | 0.012 | 0.015 | 0.02941 | 0.01002 | 0.01025 | 111.6932 | 261.1669 | 39.1221 | 171.35
before_15 |  | 1000 | 6 |  | 0.001 | 0.069 | 0.068 | 0.067 | 0.019 | 0.015 | 0.061 | 0.08 | acid_15 | 0.001 | 0.042 | 0.041 | 0.039 | 0.011 | 0.005 | 0.056 | 0.09 | 0.067 | 0.041 | 0.026 | 696.9067 | 169.1669 | 169.1669 | 4.4678 | 0.60488 | 1.6341 |  |  | 0.079 | 0.06 | 0.066 | 0.1181 | 0.04659 | 0.053164 | 519.3401 | 1048.7523 | 202.916 | 765.11
before_17 |  | 890 | 6 |  | 0 | 0.024 | 0.024 | 0.024 | 0.007 | 0.005 | 0.027 | 0.037 | acid_17 | 0 | 0.015 | 0.015 | 0.015 | 0.004 | 0.002 | 0.023 | 0.039 | 0.024 | 0.015 | 0.009 | 210.0267 | 119.9061 | 119.9061 | 1.7377 | 0.34754 | 1.6 |  |  | 0.037 | 0.027 | 0.024 | 0.05015 | 0.01476 | 0.023956 | 164.5302 | 445.3423 | 91.4351 | 273.22
before_18 |  | 700 | 6 |  | 0 | 0.023 | 0.022 | 0.022 | 0.006 | 0.004 | 0.013 | 0.037 | acid_18 | 0.001 | 0.016 | 0.016 | 0.016 | 0.005 | 0.002 | 0.011 | 0.037 | 0.022 | 0.015 | 0.007 | 152.7467 | 177.1861 | 177.1861 | 1.7184 | 0.93285 | 1.4667 |  |  | 0.037 | 0.013 | 0.022 | 0.05235 | 0.01258 | 0.009728 | 140.2296 | 464.8788 | 37.1298 | 251.14
before_19 |  | 1000 | 6 |  | 0 | 0.014 | 0.014 | 0.014 | 0.003 | 0.002 | 0.011 | 0.02 | acid_19 | 0 | 0.009 | 0.009 | 0.009 | 0.002 | 0 | 0.009 | 0.021 | 0.014 | 0.009 | 0.005 | 95.4667 | 110.7413 | 110.7413 | 0.8592 | 0.25432 | 1.5556 |  |  | 0.02 | 0.011 | 0.014 | 0.02889 | 0.00899 | 0.009256 | 100.2118 | 256.5492 | 35.3282 | 161.12
before_20 |  | 1000 | 6 |  | -0.001 | 0.007 | 0.007 | 0.007 | 0.001 | 0 | 0.006 | 0.014 | acid_20 | 0 | 0.005 | 0.005 | 0.005 | 0.001 | -0.001 | 0.005 | 0.014 | 0.008 | 0.005 | 0.003 | 38.1867 | 85.5381 | 85.5381 | 0.51552 | 0.1031 | 1.6 |  |  | 0.015 | 0.007 | 0.008 | 0.02003 | 0.00418 | 0.005732 | 46.5946 | 177.8705 | 21.8779 | 91.64
before_21 |  | 1000 | 6 |  | 0 | 0.059 | 0.058 | 0.057 | 0.016 | 0.011 | 0.051 | 0.069 | acid_21 | 0 | 0.036 | 0.035 | 0.034 | 0.009 | 0.004 | 0.047 | 0.077 | 0.058 | 0.036 | 0.022 | 582.3467 | 180.6229 | 180.6229 | 3.7805 | 0.67361 | 1.6111 |  |  | 0.069 | 0.051 | 0.057 | 0.10302 | 0.04002 | 0.045018 | 446.1041 | 914.8388 | 171.8244 | 661.78
before_22 |  | 1000 | 6 |  | -0.001 | 0.01 | 0.01 | 0.009 | 0.002 | 0.001 | 0.007 | 0.022 | acid_22 | -0.001 | 0.007 | 0.007 | 0.007 | 0.001 | -0.001 | 0.006 | 0.021 | 0.011 | 0.008 | 0.003 | 38.1867 | 147.4005 | 147.4005 | 0.51552 | 0.47428 | 1.375 |  |  | 0.023 | 0.008 | 0.01 | 0.02966 | 0.00407 | 0.00606 | 45.3684 | 263.3869 | 23.1298 | 125.57
before_23 |  | 1000 | 6 |  | 0 | 0.011 | 0.011 | 0.011 | 0.004 | 0.002 | 0.008 | 0.026 | acid_23 | 0 | 0.008 | 0.008 | 0.008 | 0.003 | 0.001 | 0.007 | 0.025 | 0.011 | 0.008 | 0.003 | 38.1867 | 147.4005 | 147.4005 | 0.51552 | 0.47428 | 1.375 |  |  | 0.026 | 0.008 | 0.011 | 0.03357 | 0.00428 | 0.005794 | 47.7093 | 298.1085 | 22.1145 | 124.03
before_24 |  | 1000 | 6 |  | -0.002 | 0.019 | 0.019 | 0.019 | 0.004 | 0.003 | 0.018 | 0.026 | acid_24 | -0.001 | 0.011 | 0.011 | 0.011 | 0.002 | 0 | 0.015 | 0.029 | 0.021 | 0.012 | 0.009 | 210.0267 | 58.0437 | 58.0437 | 1.5466 | -0.061862 | 1.75 |  |  | 0.028 | 0.02 | 0.021 | 0.04031 | 0.01406 | 0.017614 | 156.7272 | 357.9611 | 67.229 | 239.21
before_chlorella_ref |  | 1000 | 6 |  | -0.001 | 0.065 | 0.065 | 0.064 | 0.022 | 0.012 | 0.028 | 0.094 | acid_chlorella_ref | -0.001 | 0.047 | 0.047 | 0.045 | 0.016 | 0.007 | 0.026 | 0.095 | 0.066 | 0.048 | 0.018 | 467.7867 | 542.6325 | 542.6325 | 3.0931 | 2.8457 | 1.375 |  |  | 0.095 | 0.029 | 0.065 | 0.14232 | 0.04094 | 0.02029 | 456.3594 | 1263.8309 | 77.4427 | 745.64
[22 empty] | 0 | 0 | 0 | -47.7333 | 68.3541 | 68.3541 | #DIV/0! | #DIV/0! | #DIV/0! |  |  | 0 | 0 | 0 | 0 | 0 | 0 | 0 | 0 | 0 | 0
[22 empty] | 0 | 0 | 0 | -47.7333 | 68.3541 | 68.3541 | #DIV/0! | #DIV/0! | #DIV/0! |  |  | 0 | 0 | 0 | 0 | 0 | 0 | 0 | 0 | 0 | 0
[22 empty] | 0 | 0 | 0 | -47.7333 | 68.3541 | 68.3541 | #DIV/0! | #DIV/0! | #DIV/0! |  |  | 0 | 0 | 0 | 0 | 0 | 0 | 0 | 0 | 0 | 0

## rolling QA chart
Sample ID | Date run | Volume filtered (ml) | Final volume of extract (ml) | Comments | absorbance before acidification | absorbance before acidification | absorbance before acidification | absorbance before acidification | absorbance before acidification | absorbance before acidification | absorbance before acidification | absorbance before acidification |  | absorbance after acidification | absorbance after acidification | absorbance after acidification | absorbance after acidification | absorbance after acidification | absorbance after acidification | absorbance after acidification | absorbance after acidification | before acidification (turbidity corrected) | after acidification (turbidity corrected) | difference before and after |  | Chlorophyll a in extract (ug/L from Arar) | Pheopigment in extract (ug/L from Arar) | Pheopigment in extract (ug/L) with ethanol blank correction | Chlorophyll a Conc of original water sample in ug/L (or mg/m3-same thing- APHA) | Pheopigment Conc of original water sample in ug/L (or mg/m3-same thing- APHA) | Ratio before and after (1 = all pheo, 1.72 = all chla) | Known chla in extract ug/L | Known Pheopigment in extract ug/L | Turbidity Corrected ABS 384 | Turbidity Corrected ABS 490 | Turbidity Corrected ABS 663 | ABS at 383 from Scytonemin | ABS at 663 from Chl a | ABS at 490 from Carotenoids | Beers law calc of Chl a conc using α of 89.71 | Beers law calc of Scytonemin conc using α of 112.61 | use the value for beta carotene for carotenoids 262.0 | Calculate according to Jeffery and Humphrey trichromatic method as reported by Arar EPA 446
[5 empty] | WL750.0 | WL665.0 | WL664.0 | WL663.0 | WL647.0 | WL630.0 | WL490.0 | WL384.0 | Sample ID | WL750.0 | WL665.0 | WL664.0 | WL663.0 | WL647.0 | WL630.0 | WL490.0 | WL384.0
|  | Artificially set to 500 as per a typical sample |  |  | problems if not 0.000 +- 0.005 |  | problems if <0.030 better if >0.1 | [6 empty] | problems if not 0.000 +- 0.005 |  | problems if <0.030 better if >0.1 | [7 empty] | problems if negative |  | BD if <34 | BD if <34 |  |  |  | problems if not between 1 and 1.72
| 2017-01-24 | 500 | 10 |  | -0.002 | 0.075 | 0.075 | [6 empty] | 0.003 | 0.065 | 0.065 | [5 empty] | 0.077 | 0.062 | 0.015 |  | 429.6 | 848.8896 | 848.8896 | 8.646 | 17.0845 | 1.2419 |  |  | 0.002 | 0.002 | 0.002 | 0.00312 | 0.00152 | 0.001828 | 16.9435 | 27.7062 | 6.9771 | 909.21
| 2017-02-01 | 500 | 10 |  | -0.012 | 0.068 | 0.067 | [6 empty] | -0.005 | 0.057 | 0.057 | [5 empty] | 0.079 | 0.062 | 0.017 |  | 486.88 | 791.6096 | 791.6096 | 9.7988 | 15.9317 | 1.2742 |  |  | 0.012 | 0.012 | 0.012 | 0.01872 | 0.00912 | 0.010968 | 101.6609 | 166.2375 | 41.8626 | 916.71
| 2017-05-09 | 500 | 10 |  | -0.004 | 0.07 | 0.071 | [6 empty] | -0.003 | 0.056 | 0.056 | [5 empty] | 0.075 | 0.059 | 0.016 |  | 458.24 | 758.3872 | 758.3872 | 9.2224 | 15.2631 | 1.2712 |  |  | 0.004 | 0.004 | 0.004 | 0.00624 | 0.00304 | 0.003656 | 33.887 | 55.4125 | 13.9542 | 882.27
| 2017-11-07 | 500 | 10 |  | 0.002 | 0.077 | 0.077 | [6 empty] | 0.002 | 0.058 | 0.057 | [5 empty] | 0.075 | 0.056 | 0.019 |  | 544.16 | 610.6048 | 610.6048 | 10.9516 | 12.2888 | 1.3393 |  |  | -0.002 | -0.002 | -0.002 | -0.00312 | -0.00152 | -0.001828 | -16.9435 | -27.7062 | -6.9771 | 891.99
| 2018-02-20 | 500 | 10 |  | -0.001 | 0.073 | 0.074 | [6 empty] | -0.001 | 0.057 | 0.058 | [5 empty] | 0.075 | 0.058 | 0.017 |  | 486.88 | 709.1264 | 709.1264 | 9.7988 | 14.2717 | 1.2931 |  |  | 0.001 | 0.001 | 0.001 | 0.00156 | 0.00076 | 0.000914 | 8.4717 | 13.8531 | 3.4885 | 887.13
| 2018-05-18 | 500 | 10 |  | -0.025 | 0.049 | 0.048 | [6 empty] | -0.024 | 0.034 | 0.034 | [5 empty] | 0.073 | 0.058 | 0.015 |  | 429.6 | 766.4064 | 766.4064 | 8.646 | 15.4245 | 1.2586 |  |  | 0.025 | 0.025 | 0.025 | 0.039 | 0.019 | 0.02285 | 211.7936 | 346.328 | 87.2137 | 824.55
| 2018-08-28 | 500 | 10 |  | 0.002 | 0.082 | 0.081 | [6 empty] | -0.001 | 0.055 | 0.055 | [5 empty] | 0.079 | 0.056 | 0.023 |  | 658.72 | 496.0448 | 496.0448 | 13.2572 | 9.9832 | 1.4107 |  |  | -0.002 | -0.002 | -0.002 | -0.00312 | -0.00152 | -0.001828 | -16.9435 | -27.7062 | -6.9771 | 939.39
| 2018-08-28 | 500 | 10 |  | -0.003 | 0.061 | 0.061 | [6 empty] | -0.002 | 0.043 | 0.042 | [5 empty] | 0.064 | 0.045 | 0.019 |  | 544.16 | 383.776 | 383.776 | 10.9516 | 7.7238 | 1.4222 |  |  | 0.003 | 0.003 | 0.003 | 0.00468 | 0.00228 | 0.002742 | 25.4152 | 41.5594 | 10.4656 | 753.54
| 2018-08-29 | 500 | 10 |  | 0 | 0.067 | 0.066 | [6 empty] | 0.001 | 0.047 | 0.047 | [5 empty] | 0.066 | 0.046 | 0.02 |  | 572.8 | 375.7568 | 375.7568 | 11.528 | 7.5624 | 1.4348 |  |  | 0 | 0 | 0 | 0 | 0 | 0 | 0 | 0 | 0 | 782.1
Chlorella reference material upstairs 29aug18 | 2018-08-29 | 500 | 10 |  | 0 | 0.067 | 0.066 | 0.065 | 0.024 | 0.014 | 0.031 | 0.097 |  | 0.001 | 0.047 | 0.047 | 0.046 | 0.017 | 0.008 | 0.028 | 0.096 | 0.066 | 0.046 | 0.02 |  | 572.8 | 375.7568 | 375.7568 | 11.528 | 7.5624 | 1.4348 |  |  | 0.097 | 0.031 | 0.065 | 0.14386 | 0.04042 | 0.02217 | 450.5629 | 1277.5064 | 84.6183 | 744.02
Chlorella reference material upstairs 29aug18 | 2018-08-29 | 500 | 10 |  | 0 | 0.067 | 0.066 | 0.065 | 0.024 | 0.014 | 0.031 | 0.097 |  | 0.001 | 0.047 | 0.047 | 0.046 | 0.017 | 0.008 | 0.028 | 0.096 | 0.066 | 0.046 | 0.02 |  | 572.8 | 375.7568 | 375.7568 | 11.528 | 7.5624 | 1.4348 |  |  | 0.097 | 0.031 | 0.065 | 0.14386 | 0.04042 | 0.02217 | 450.5629 | 1277.5064 | 84.6183 | 744.02
Min | 2017-01-24 | [23 empty] | Mean | 523.3309 | 590.1923
Max | 2018-08-29 | [23 empty] | Std | 71.4175 | 192.5657
[25 empty] | CV | 13.6467 | 32.6276
[24 empty] | Warning Limit | Xbar - 2SD | 380.4959 | 205.061
[25 empty] | Xbar + 2SD | 666.1659 | 975.3236
[24 empty] | Control Limit | Xbar - 3SD | 309.0784 | 12.4953
[25 empty] | Xbar + 3SD | 737.5834 | 1167.8893
[24 empty] | MDL | STD x 3.14 | 224.251 | 604.6562
[24 empty] | LOQ | STD x 10 | 714.1751 | 1925.6566
Formulas:
Date run = MIN(B25:[Date run, row above])

## raw data
| Sample ID | Type | Ex | WL750.0 | WL665.0 | WL664.0 | WL663.0 | WL647.0 | WL630.0 | WL490.0 | WL384.0 | Comments
1 | machineblank | Unknown |  | 0 | 0 | 0 | 0 | 0 | 0 | 0 | 0
2 | ethanolblank | Unknown |  | 0 | 0 | 0 | 0 | 0 | 0 | 0 | 0
3 | ethanol_blank_acidified | Unknown |  | -0.006 | -0.008 | -0.008 | -0.008 | -0.008 | -0.009 | -0.013 | -0.018
4 | 8 | Unknown |  | -0.003 | 0.15 | 0.149 | 0.146 | 0.04 | 0.029 | 0.168 | 0.169
5 | 8a | Unknown |  | -0.004 | 0.085 | 0.083 | 0.08 | 0.018 | 0.007 | 0.155 | 0.194
6 | 7 | Unknown |  | -0.001 | 0.032 | 0.032 | 0.031 | 0.007 | 0.004 | 0.025 | 0.039
7 | 7a | Unknown |  | -0.002 | 0.019 | 0.018 | 0.018 | 0.002 | -0.001 | 0.026 | 0.046
8 | 17 | Unknown |  | -0.002 | 0.057 | 0.057 | 0.056 | 0.017 | 0.011 | 0.034 | 0.08
9 | 17a | Unknown |  | -0.001 | 0.037 | 0.036 | 0.035 | 0.01 | 0.005 | 0.031 | 0.086 | I lifted lid during oops
10 | 14 | Unknown |  | -0.004 | 0.05 | 0.05 | 0.049 | 0.014 | 0.007 | 0.02 | 0.057
11 | 14a | Unknown |  | -0.004 | 0.029 | 0.028 | 0.027 | 0.005 | -0.001 | 0.017 | 0.064
12 | 9 | Unknown |  | -0.005 | 0.11 | 0.11 | 0.107 | 0.029 | 0.017 | 0.069 | 0.127
13 | 9a | Unknown |  | -0.005 | 0.066 | 0.065 | 0.063 | 0.015 | 0.003 | 0.063 | 0.144
14 | 2 | Unknown |  | 0.05 | 0.057 | 0.057 | 0.056 | 0.058 | 0.059 | 0.069 | 0.079 | Unsettled filter turbidity
15 | 2a | Unknown |  | 0.042 | 0.046 | 0.046 | 0.046 | 0.046 | 0.047 | 0.055 | 0.063
16 | 25 | Unknown |  | -0.001 | 0.167 | 0.165 | 0.162 | 0.048 | 0.034 | 0.17 | 0.208
17 | 25a | Unknown |  | 0 | 0.102 | 0.1 | 0.097 | 0.029 | 0.013 | 0.16 | 0.23
18 | 16 | Unknown |  | 0.006 | 0.086 | 0.086 | 0.085 | 0.033 | 0.028 | 0.062 | 0.115
19 | 16a | Unknown |  | 0.004 | 0.056 | 0.055 | 0.054 | 0.022 | 0.015 | 0.056 | 0.122
20 | 11 | Unknown |  | -0.005 | 0.147 | 0.146 | 0.142 | 0.034 | 0.025 | 0.275 | 0.161
21 | 11a | Unknown |  | -0.005 | 0.081 | 0.08 | 0.077 | 0.015 | 0.004 | 0.258 | 0.187
22 | ethanol | Unknown |  | 0 | 0.002 | 0.002 | 0.002 | 0.001 | 0 | 0.002 | 0.002
23 | ethanol_a | Unknown |  | -0.006 | -0.006 | -0.006 | -0.007 | -0.008 | -0.008 | -0.01 | -0.014
24 | 23 | Unknown |  | 0.003 | 0.056 | 0.055 | 0.055 | 0.019 | 0.015 | 0.036 | 0.069
25 | 23a | Unknown |  | 0.004 | 0.037 | 0.036 | 0.035 | 0.013 | 0.008 | 0.034 | 0.075
26 | 6 | Unknown |  | -0.003 | 0.071 | 0.071 | 0.07 | 0.021 | 0.013 | 0.069 | 0.088
27 | 6a | Unknown |  | -0.003 | 0.041 | 0.04 | 0.039 | 0.01 | 0.002 | 0.062 | 0.097
28 | 24 | Unknown |  | 0.005 | 0.065 | 0.065 | 0.065 | 0.026 | 0.022 | 0.045 | 0.082 | oops dumped it before acid
29 | 24_again | Unknown |  | 0.146 | 0.221 | 0.222 | 0.222 | 0.188 | 0.188 | 0.247 | 0.318
30 | 24_remains_again | Unknown |  | 0.137 | 0.21 | 0.21 | 0.21 | 0.175 | 0.175 | 0.235 | 0.306
31 | 24_remains_diluted | Unknown |  | 0.159 | 0.217 | 0.217 | 0.217 | 0.195 | 0.197 | 0.252 | 0.315 | 2ml sample 1 ml etoh
32 | 24_remains_diluted_a | Unknown |  | 0.136 | 0.174 | 0.174 | 0.174 | 0.161 | 0.161 | 0.209 | 0.269
33 | 5 | Unknown |  | -0.042 | -0.039 | -0.039 | -0.04 | -0.04 | -0.041 | -0.044 | -0.05 | cuvette not in yet
34 | 5_again | Unknown |  | 0.014 | 0.09 | 0.089 | 0.088 | 0.041 | 0.032 | 0.061 | 0.124
35 | 5_again_a | Unknown |  | 0.013 | 0.064 | 0.063 | 0.062 | 0.031 | 0.021 | 0.052 | 0.125
36 | 26 | Unknown |  | 0.009 | 0.062 | 0.062 | 0.061 | 0.025 | 0.02 | 0.044 | 0.078 | ID is 20 not 26
37 | 26a | Unknown |  | 0.007 | 0.04 | 0.039 | 0.038 | 0.016 | 0.011 | 0.038 | 0.082 | ID is 20 not 26
38 | 12 | Unknown |  | 0.093 | 0.164 | 0.163 | 0.162 | 0.123 | 0.12 | 0.173 | 0.235 | resuspended glass fibers
39 | 12a | Unknown |  | 0.08 | 0.127 | 0.126 | 0.125 | 0.101 | 0.096 | 0.148 | 0.216
40 | 13 | Unknown |  | -0.003 | 0.096 | 0.096 | 0.094 | 0.025 | 0.018 | 0.156 | 0.119
41 | 13a | Unknown |  | -0.002 | 0.056 | 0.054 | 0.053 | 0.013 | 0.005 | 0.145 | 0.137
42 | 15 | Unknown |  | 0.014 | 0.057 | 0.056 | 0.055 | 0.024 | 0.019 | 0.045 | 0.079
43 | 15a | Unknown |  | 0.008 | 0.038 | 0.037 | 0.036 | 0.017 | 0.012 | 0.041 | 0.08
44 | 10 | Unknown |  | 0.007 | 0.269 | 0.268 | 0.263 | 0.076 | 0.057 | 0.103 | 0.221
45 | 10a | Unknown |  | 0.007 | 0.158 | 0.155 | 0.15 | 0.043 | 0.024 | 0.103 | 0.268
46 | 19 | Unknown |  | 0.013 | 0.116 | 0.116 | 0.114 | 0.046 | 0.038 | 0.081 | 0.138
47 | 19a | Unknown |  | 0.008 | 0.072 | 0.071 | 0.069 | 0.025 | 0.016 | 0.067 | 0.144
48 | 18 | Unknown |  | -0.004 | 0.123 | 0.123 | 0.121 | 0.047 | 0.025 | 0.054 | 0.133
49 | 18a | Unknown |  | -0.003 | 0.073 | 0.072 | 0.071 | 0.026 | 0.007 | 0.046 | 0.151
50 | 3 | Unknown |  | -0.004 | -0.003 | -0.003 | -0.003 | -0.005 | -0.006 | -0.008 | -0.01
51 | 3a | Unknown |  | -0.004 | -0.003 | -0.004 | -0.004 | -0.005 | -0.006 | -0.008 | -0.009
52 | 21 | Unknown |  | 0.006 | 0.101 | 0.101 | 0.099 | 0.035 | 0.027 | 0.069 | 0.121
53 | 21a | Unknown |  | 0.006 | 0.062 | 0.062 | 0.06 | 0.022 | 0.014 | 0.065 | -0.05
54 | 26_real_one | Unknown |  | 0.046 | 0.141 | 0.14 | 0.139 | 0.082 | 0.076 | 0.124 | 0.2
55 | 26_real_one_a | Unknown |  | 0.045 | 0.106 | 0.106 | 0.104 | 0.068 | 0.061 | 0.115 | 0.203
56 | 4 | Unknown |  | 0.023 | 0.077 | 0.077 | 0.077 | 0.044 | 0.039 | 0.056 | 0.101
57 | 4a | Unknown |  | 0.017 | 0.052 | 0.052 | 0.051 | 0.03 | 0.024 | 0.043 | 0.094
58 | 1 | Unknown |  | -0.003 | -0.002 | -0.002 | -0.002 | -0.004 | -0.004 | -0.006 | -0.008
59 | 1a | Unknown |  | -0.003 | -0.003 | -0.003 | -0.003 | -0.004 | -0.005 | -0.007 | -0.009
60 | 22 | Unknown |  | -0.002 | 0.055 | 0.055 | 0.054 | 0.015 | 0.01 | 0.03 | 0.064
61 | 22a | Unknown |  | -0.002 | 0.032 | 0.032 | 0.031 | 0.008 | 0.001 | 0.027 | 0.073
62